## 2G3G_Nyapolis
|  | Rollout ID |  | Region | 2G3G Site Name |  |  | SSV Date
|  | PO3_L1_C3_004 |  | Nabeul | Nyapolis
A-Design And Network Check
Sector | LATITUDE | LONGITUDE | AZIMUTH | HBA | M-TILT | VSWR | Swapped Feeders | RET
S1 | 36.4472992 | 10.73121048 | 90 |  | 0 | NO | NO | OK
S2 | 36.4472992 | 10.73121048 | 210 |  | 0 | NO | NO | OK
S3 | 36.4472992 | 10.73121048 | 310 |  | 0 | NO | NO | OK
2G Cell ID |  | BSC Name | CI | lac | BSIC | BCCH
32NYAGA |  | BNABEVO | 32961 | 90 | 67 | 8
32NYAGB |  | BNABEVO | 32962 | 90 | 61 | 16
32NYAGC |  | BNABEVO | 32963 | 90 | 23 | 11
3G UtranCell |  | RNC Name | Cid |  | lac | rac | UARFCN DL | PSC
UNA096O/UNA096O/UNA096U/UNA096U/UNA096X/UNA096X |  | NABERC1 | 32967/32967/20964/20964/20961/20961 |  | 120 | 120 | 3024/3024/10738/10738/10713/10713 | 217/217/217/217/217/217
UNA096P/UNA096P/UNA096V/UNA096V/UNA096Y/UNA096Y |  | NABERC1 | 32968/32968/20965/20965/20962/20962 |  | 120 | 120 | 3024/3024/10738/10738/10713/10713 | 225/225/225/225/225/225
UNA096Q/UNA096Q/UNA096W/UNA096W/UNA096Z/UNA096Z |  | MOKEVO1 | 32969/32969/20966/20966/20963/20963 |  | 120 | 120 | 3024/3024/10738/10738/10713/10713 | 233/233/233/233/233/233
B-Static Check
Static Test(2G/3G) |  |  | Target |  | Sector 1 | Sector 2 | Sector 3 | Results(OK/NOK)
3G AMR originated call |  |  | 1 Time Successuful |  |  |  |  | OK
3G AMR terminated call |  |  | 1 Time Successuful |  |  |  |  | OK
Average HSDPA THPT in SC ( FTP downlaod) |  |  | 1*100MB Successful>6Mbps |  |  |  |  | OK
Average DC HSPDA THPT in case MC U2100 ( FTP downlaod) |  |  | 1*500MB Successful>10Mbps |  |  |  |  | OK
Average HSUPA THPT (FTP Upload) |  |  | 1*10MB Successful>2Mbps |  |  |  |  | OK
3G Web Browsing (MosaiqueFm,google,Facebook) |  |  | 1 Time Successuful |  |  |  |  | OK
3G Video Streaming (sequence 2min Youtube) |  |  | 1 Time Successuful |  |  |  |  | OK
2G AMR originated call |  |  | 1 Time Successuful |  |  |  |  | OK
2G AMR Terminated call |  |  | 1 Time Successuful |  |  |  |  | OK
C-Dynamic Check
2G/3G KPIs Drive Test |  |  | Results(OK/NOK) |  | D-OSS KPIs & Configuration check |  | Results(OK/NOK)
FTP HSUPA/HSDPA THROUGHPUT |  |  | OK |  | 2G3G Parameters Setting |  | OK
MULTIRAB TEST 3G |  |  | OK
3G RSCP during CS CALL |  |  | OK |  | 2G/3G OSS KPIs (Before/After) |  | OK
3G EcNo during CS CALL |  |  | OK
2G RxLev during CS CALL |  |  | OK
2G RXQUAL DURING CS CALL |  |  | OK
HANDOVER |  |  | OK
Comments :
SSV Validated Signature:
TT Optim Team |  |  | Date |  | Ericsson |  |  | Date