## 2G3G_RTE_BIRSOLTAN
|  | Rollout ID |  | Region | 2G3G Site Name |  |  | SSV Date
|  | PO3_L1_C5_004 |  | Kebili | RTE_BIRSOLTAN
A-Design And Network Check
Sector | LATITUDE | LONGITUDE | AZIMUTH | HBA | M-TILT | VSWR | Swapped Feeders | RET
S1 | 33.4555842619893 | 9.70160769206917 | 170 |  | 0 | NO | NO | OK
S2 | 33.4555842619893 | 9.70160769206917 | 230 |  | 0 | NO | NO | OK
S3 | 33.4555842619893 | 9.70160769206917 | 340 |  | 0 | NO | NO | OK
2G Cell ID |  | BSC Name | CI | lac | BSIC | BCCH
45RTBSA |  | BGABEVO | 45451 | 51 | 10 | 2
45RTBSB |  | BGABEVO | 45452 | 51 | 10 | 12
45RTBSC |  | BGABEVO | 45453 | 51 | 10 | 5
3G UtranCell |  | RNC Name | Cid |  | lac | rac | UARFCN DL | PSC
UDZ945O |  | MDNEVO1 | 45457 |  | 5500 | 55 | 3024 | 36
UDZ945P |  | MDNEVO1 | 45458 |  | 5500 | 55 | 3024 | 44
UDZ945Q |  | MDNEVO1 | 45459 |  | 5500 | 55 | 3024 | 52
B-Static Check
Static Test(2G/3G) |  |  | Target |  | Sector 1 | Sector 2 | Sector 3 | Results(OK/NOK)
3G AMR originated call |  |  | 1 Time Successuful |  |  |  |  | OK
3G AMR terminated call |  |  | 1 Time Successuful |  |  |  |  | OK
Average HSDPA THPT in SC ( FTP downlaod) |  |  | 1*100MB Successful>6Mbps |  |  |  |  | OK
Average DC HSPDA THPT in case MC U2100 ( FTP downlaod) |  |  | 1*500MB Successful>10Mbps |  |  |  |  | OK
Average HSUPA THPT (FTP Upload) |  |  | 1*10MB Successful>2Mbps |  |  |  |  | OK
3G Web Browsing (MosaiqueFm,google,Facebook) |  |  | 1 Time Successuful |  |  |  |  | OK
3G Video Streaming (sequence 2min Youtube) |  |  | 1 Time Successuful |  |  |  |  | OK
2G AMR originated call |  |  | 1 Time Successuful |  |  |  |  | OK
2G AMR Terminated call |  |  | 1 Time Successuful |  |  |  |  | OK
C-Dynamic Check
2G/3G KPIs Drive Test |  |  | Results(OK/NOK) |  | D-OSS KPIs & Configuration check |  | Results(OK/NOK)
FTP HSUPA/HSDPA THROUGHPUT |  |  | OK |  | 2G3G Parameters Setting |  | OK
MULTIRAB TEST 3G |  |  | OK
3G RSCP during CS CALL |  |  | OK |  | 2G/3G OSS KPIs (Before/After) |  | OK
3G EcNo during CS CALL |  |  | OK
2G RxLev during CS CALL |  |  | OK
2G RXQUAL DURING CS CALL |  |  | OK
HANDOVER |  |  | OK
Comments :
SSV Validated Signature:
TT Optim Team : |  |  | Date : |  | Ericsson |  |  | Date :
Nom : |  |  |  |  | Nom :
Prenom : |  |  |  |  | Prenom :