## 2G3G_SOUK_LYBIA
|  | Rollout ID |  | Region | 2G3G Site Name |  |  | SSV Date
|  | PO3_L3_C2_002 |  | Tataouine | SOUK_LYBIA
A-Design And Network Check
Sector | LATITUDE | LONGITUDE | AZIMUTH | HBA | M-TILT | VSWR | Swapped Feeders | RET
S1 | 32.92575 | 10.43866667 | 60 |  | 0 | NO | NO | OK
S2 | 32.92575 | 10.43866667 | 180 |  | 0 | NO | NO | OK
S3 | 32.92575 | 10.43866667 | 270 |  | 0 | NO | NO | OK
S4 | 32.92575 | 10.43866667 | 340 |  | 0 | NO | NO | OK
2G Cell ID |  | BSC Name | CI | lac | BSIC | BCCH
35SKLBA |  | BMEDEVO | 35331 | 55 | 12 | 4
35SKLBB |  | BMEDEVO | 35332 | 55 | 7 | 13
35SKLBC |  | BMEDEVO | 35333 | 55 | 17 | 15
35SKLBD |  | BMEDEVO | 35330 | 55 | 7 | 7
3G UtranCell |  | RNC Name | Cid |  | lac | rac | UARFCN DL | PSC
UTA933O/UTA933U/UTA933X |  | MDNEVO1 | 35337/39334/39331 |  | 5800 | 58 | 3024/10738/10713 | 98/98/98
UTA933P/UTA933V/UTA933Y |  | MDNEVO1 | 35338/39335/39332 |  | 5800 | 58 | 3024/10738/10713 | 106/106/106
UTA933Q/UTA933W/UTA933Z |  | MDNEVO1 | 35339/39336/39333 |  | 5800 | 58 | 3024/10738/10713 | 114/114/114
UTA933L/UTA933M/UTA933N |  | MDNEVO1 | 35334/35335/35336 |  | 5800 | 58 | 10713/10738/3024 | 122/122/122
B-Static Check
Static Test(2G/3G) |  |  | Target |  | Sector 1 | Sector 2 | Sector 3 | Sector 4 | Results(OK/NOK)
3G AMR originated call |  |  | 1 Time Successuful | [5 empty] | OK
3G AMR terminated call |  |  | 1 Time Successuful | [5 empty] | OK
Average HSDPA THPT in SC ( FTP downlaod) |  |  | 1*100MB Successful>6Mbps | [5 empty] | OK
Average DC HSPDA THPT in case MC U2100 ( FTP downlaod) |  |  | 1*500MB Successful>10Mbps | [5 empty] | OK
Average HSUPA THPT (FTP Upload) |  |  | 1*10MB Successful>2Mbps | [5 empty] | OK
3G Web Browsing (MosaiqueFm,google,Facebook) |  |  | 1 Time Successuful | [5 empty] | OK
3G Video Streaming (sequence 2min Youtube) |  |  | 1 Time Successuful | [5 empty] | OK
2G AMR originated call |  |  | 1 Time Successuful | [5 empty] | OK
2G AMR Terminated call |  |  | 1 Time Successuful | [5 empty] | OK
C-Dynamic Check
2G/3G KPIs Drive Test |  |  | Results(OK/NOK) |  | D-OSS KPIs & Configuration check |  | Results(OK/NOK)
FTP HSUPA/HSDPA THROUGHPUT |  |  | OK |  | 2G3G Parameters Setting |  | OK
MULTIRAB TEST 3G |  |  | OK
3G RSCP during CS CALL |  |  | OK |  | 2G/3G OSS KPIs (Before/After) |  | OK
3G EcNo during CS CALL |  |  | OK
2G RxLev during CS CALL |  |  | OK
2G RXQUAL DURING CS CALL |  |  | OK
HANDOVER |  |  | OK
Comments :
SSV Validated Signature:
TT Optim Team : |  |  | Date : |  | Ericsson |  |  | Date :
Nom : |  |  |  |  | Nom :
Prenom : |  |  |  |  | Prenom :