## 2G3G_Sidi_Bou_Ali
|  | Rollout ID |  | Region | 2G3G Site Name |  |  | SSV Date
|  | PO3_L1_C20_007 |  | Sousse | Sidi_Bou_Ali
A-Design And Network Check
Sector | LATITUDE | LONGITUDE | AZIMUTH | HBA | M-TILT | VSWR | Swapped Feeders | RET
S1 | 35.95513297 | 10.47281456 | 20 |  | 0 | NO | NO | OK
S2 | 35.95513297 | 10.47281456 | 120 |  | 0 | NO | NO | OK
S3 | 35.95513297 | 10.47281456 | 230 |  | 0 | NO | NO | OK
S4 | 35.95513297 | 10.47281456 | 310 |  | 0 | NO | NO | OK
2G Cell ID |  | BSC Name | CI | lac | BSIC | BCCH
13ALIGA |  | BSOUEVO | 13231 | 130 | 26 | 5
13ALIGB |  | BSOUEVO | 13232 | 130 | 64 | 1
13ALIGC |  | BSOUEVO | 13233 | 130 | 10 | 15
13ALIGD |  | BSOUEVO | 13230 | 130 | 50 | 13
3G UtranCell |  | RNC Name | Cid |  | lac | rac | UARFCN DL | PSC
USO223O/USO223U |  | SOUEVO1 | 13237/11234 |  | 130 | 130 | 3024/10738 | 342/342
USO223P/USO223V |  | SOUEVO1 | 13238/11235 |  | 130 | 130 | 3024/10738 | 350/350
USO223Q/USO223W |  | SOUEVO1 | 13239/11236 |  | 130 | 130 | 3024/10738 | 358/358
USO223M/USO223N |  | SOUEVO1 | 13235/13236 |  | 130 | 130 | 10738/3024 | 141/141
B-Static Check
Static Test(2G/3G) |  |  | Target |  | Sector 1 | Sector 2 | Sector 3 | Sector 4 | Results(OK/NOK)
3G AMR originated call |  |  | 1 Time Successuful | [5 empty] | OK
3G AMR terminated call |  |  | 1 Time Successuful | [5 empty] | OK
Average HSDPA THPT in SC ( FTP downlaod) |  |  | 1*100MB Successful>6Mbps | [5 empty] | OK
Average DC HSPDA THPT in case MC U2100 ( FTP downlaod) |  |  | 1*500MB Successful>10Mbps | [5 empty] | OK
Average HSUPA THPT (FTP Upload) |  |  | 1*10MB Successful>2Mbps | [5 empty] | OK
3G Web Browsing (MosaiqueFm,google,Facebook) |  |  | 1 Time Successuful | [5 empty] | OK
3G Video Streaming (sequence 2min Youtube) |  |  | 1 Time Successuful | [5 empty] | OK
2G AMR originated call |  |  | 1 Time Successuful | [5 empty] | OK
2G AMR Terminated call |  |  | 1 Time Successuful | [5 empty] | OK
C-Dynamic Check
2G/3G KPIs Drive Test |  |  | Results(OK/NOK) |  | D-OSS KPIs & Configuration check |  | Results(OK/NOK)
FTP HSUPA/HSDPA THROUGHPUT |  |  | OK |  | 2G3G Parameters Setting |  | OK
MULTIRAB TEST 3G |  |  | OK
3G RSCP during CS CALL |  |  | OK |  | 2G/3G OSS KPIs (Before/After) |  | OK
3G EcNo during CS CALL |  |  | OK
2G RxLev during CS CALL |  |  | OK
2G RXQUAL DURING CS CALL |  |  | OK
HANDOVER |  |  | OK
Comments :
SSV Validated Signature:
TT Optim Team : |  |  | Date : |  | Ericsson |  |  | Date :
Nom : |  |  |  |  | Nom :
Prenom : |  |  |  |  | Prenom :