## 2G3G_TADHAMEN
|  | Rollout ID |  | Region | 2G3G Site Name |  |  | SSV Date
|  | PO3_L1_C1_003 |  | Tataouine | TADHAMEN
A-Design And Network Check
Sector | LATITUDE | LONGITUDE | AZIMUTH | HBA | M-TILT | VSWR | Swapped Feeders | RET
S1 | 32.9332 | 10.45488333 | 40 |  | 0 | NO | NO | OK
S2 | 32.9332 | 10.45488333 | 160 |  | 0 | NO | NO | OK
S3 | 32.9332 | 10.45488333 | 280 |  | 0 | NO | NO | OK
2G Cell ID |  | BSC Name | CI | lac | BSIC | BCCH
35TADHA |  | BMEDEVO | 35351 | 55 | 21 | 14
35TADHB |  | BMEDEVO | 35352 | 55 | 30 | 6
35TADHC |  | BMEDEVO | 35353 | 55 | 1 | 11
3G UtranCell |  | RNC Name | Cid |  | lac | rac | UARFCN DL | PSC
UTA935O/UTA935U/UTA935X |  | MDNEVO1 | 35357/39354/39351 |  | 5800 | 58 | 3024/10738/10713 | 146/146/146
UTA935P/UTA935V/UTA935Y |  | MDNEVO1 | 35358/39355/39352 |  | 5800 | 58 | 3024/10738/10713 | 154/154/154
UTA935Q/UTA935W/UTA935Z |  | MDNEVO1 | 35359/39356/39353 |  | 5800 | 58 | 3024/10738/10713 | 162/162/162
B-Static Check
Static Test(2G/3G) |  |  | Target |  | Sector 1 | Sector 2 | Sector 3 | Results(OK/NOK)
3G AMR originated call |  |  | 1 Time Successuful |  |  |  |  | OK
3G AMR terminated call |  |  | 1 Time Successuful |  |  |  |  | OK
Average HSDPA THPT in SC ( FTP downlaod) |  |  | 1*100MB Successful>6Mbps |  |  |  |  | OK
Average DC HSPDA THPT in case MC U2100 ( FTP downlaod) |  |  | 1*500MB Successful>10Mbps |  |  |  |  | OK
Average HSUPA THPT (FTP Upload) |  |  | 1*10MB Successful>2Mbps |  |  |  |  | OK
3G Web Browsing (MosaiqueFm,google,Facebook) |  |  | 1 Time Successuful |  |  |  |  | OK
3G Video Streaming (sequence 2min Youtube) |  |  | 1 Time Successuful |  |  |  |  | OK
2G AMR originated call |  |  | 1 Time Successuful |  |  |  |  | OK
2G AMR Terminated call |  |  | 1 Time Successuful |  |  |  |  | OK
C-Dynamic Check
2G/3G KPIs Drive Test |  |  | Results(OK/NOK) |  | D-OSS KPIs & Configuration check |  | Results(OK/NOK)
FTP HSUPA/HSDPA THROUGHPUT |  |  | OK |  | 2G3G Parameters Setting |  | OK
MULTIRAB TEST 3G |  |  | OK
3G RSCP during CS CALL |  |  | OK |  | 2G/3G OSS KPIs (Before/After) |  | OK
3G EcNo during CS CALL |  |  | OK
2G RxLev during CS CALL |  |  | OK
2G RXQUAL DURING CS CALL |  |  | OK
HANDOVER |  |  | OK
Comments :
SSV Validated Signature:
TT Optim Team |  |  | Date |  | Ericsson |  |  | Date