## 2G3G_TATA_NEW
|  | Rollout ID |  | Region | 2G3G Site Name |  |  | SSV Date
|  | PO3_L1_C20_029 |  | Tataouine | TATA_NEW
A-Design And Network Check
Sector | LATITUDE | LONGITUDE | AZIMUTH | HBA | M-TILT | VSWR | Swapped Feeders | RET
S1 | 32.99661667 | 10.46291667 | 10 |  | 0 | NO | NO | OK
S2 | 32.99661667 | 10.46291667 | 100 |  | 0 | NO | NO | OK
S3 | 32.99661667 | 10.46291667 | 180 |  | 0 | NO | NO | OK
S4 | 32.99661667 | 10.46291667 | 300 |  | 0 | NO | NO | OK
2G Cell ID |  | BSC Name | CI | lac | BSIC | BCCH
35NWTAA |  | BMEDEVO | 35071 | 55 | 16 | 2
35NWTAB |  | BMEDEVO | 35072 | 55 | 16 | 4
35NWTAC |  | BMEDEVO | 35073 | 55 | 16 | 15
35NWTAD |  | BMEDEVO | 35070 | 55 | 16 | 13
3G UtranCell |  | RNC Name | Cid |  | lac | rac | UARFCN DL | PSC
UTA907O/UTA907U/UTA907X |  | MDNEVO1 | 35077/39074/39071 |  | 5800 | 58 | 3024/10738/10713 | 26/26/26
UTA907P/UTA907V/UTA907Y |  | MDNEVO1 | 35078/39075/39072 |  | 5800 | 58 | 3024/10738/10713 | 34/34/34
UTA907Q/UTA907W/UTA907Z |  | MDNEVO1 | 35079/39076/39073 |  | 5800 | 58 | 3024/10738/10713 | 42/42/42
UTA907L/UTA907M/UTA907N |  | MDNEVO1 | 35074/35075/35076 |  | 5800 | 58 | 10713/10738/3024 | 3/3/3
B-Static Check
Static Test(2G/3G) |  |  | Target |  | Sector 1 | Sector 2 | Sector 3 | Sector 4 | Results(OK/NOK)
3G AMR originated call |  |  | 1 Time Successuful | [5 empty] | OK
3G AMR terminated call |  |  | 1 Time Successuful | [5 empty] | OK
Average HSDPA THPT in SC ( FTP downlaod) |  |  | 1*100MB Successful>6Mbps | [5 empty] | OK
Average DC HSPDA THPT in case MC U2100 ( FTP downlaod) |  |  | 1*500MB Successful>10Mbps | [5 empty] | OK
Average HSUPA THPT (FTP Upload) |  |  | 1*10MB Successful>2Mbps | [5 empty] | OK
3G Web Browsing (MosaiqueFm,google,Facebook) |  |  | 1 Time Successuful | [5 empty] | OK
3G Video Streaming (sequence 2min Youtube) |  |  | 1 Time Successuful | [5 empty] | OK
2G AMR originated call |  |  | 1 Time Successuful | [5 empty] | OK
2G AMR Terminated call |  |  | 1 Time Successuful | [5 empty] | OK
C-Dynamic Check
2G/3G KPIs Drive Test |  |  | Results(OK/NOK) |  | D-OSS KPIs & Configuration check |  | Results(OK/NOK)
FTP HSUPA/HSDPA THROUGHPUT |  |  | OK |  | 2G3G Parameters Setting |  | OK
MULTIRAB TEST 3G |  |  | OK
3G RSCP during CS CALL |  |  | OK |  | 2G/3G OSS KPIs (Before/After) |  | OK
3G EcNo during CS CALL |  |  | OK
2G RxLev during CS CALL |  |  | OK
2G RXQUAL DURING CS CALL |  |  | OK
HANDOVER |  |  | OK
Comments :
SSV Validated Signature:
TT Optim Team : |  |  | Date : |  | Ericsson |  |  | Date :
Nom : |  |  |  |  | Nom :
Prenom : |  |  |  |  | Prenom :