## 2G3G_Takelsa
|  | Rollout ID |  | Region | 2G3G Site Name |  |  | SSV Date
|  | PO3_L1_C20_023 |  | Nabeul | Takelsa
A-Design And Network Check
Sector | LATITUDE | LONGITUDE | AZIMUTH | HBA | M-TILT | VSWR | Swapped Feeders | RET
S1 | 36.79374853 | 10.63182312 | 50 |  | 0 | NO | NO | OK
S2 | 36.79374853 | 10.63182312 | 140 |  | 0 | NO | NO | OK
S3 | 36.79374853 | 10.63182312 | 230 |  | 0 | NO | NO | OK
S4 | 36.79374853 | 10.63182312 | 320 |  | 0 | NO | NO | OK
2G Cell ID |  | BSC Name | CI | lac | BSIC | BCCH
32TAKGA |  | BNABEVO | 32081 | 90 | 22 | 7
32TAKGB |  | BNABEVO | 32082 | 90 | 22 | 16
32TAKGC |  | BNABEVO | 32083 | 90 | 71 | 1
32TAKGD |  | BNABEVO | 32080 | 90 | 26 | 11
3G UtranCell |  | RNC Name | Cid |  | lac | rac | UARFCN DL | PSC
UNA466O/UNA466U |  | MOKEVO1 | 32087/40664 |  | 2100 | 100 | 3024/10738 | 72/72
UNA466P/UNA466V |  | MOKEVO1 | 32088/40665 |  | 2100 | 100 | 3024/10738 | 80/80
UNA466Q/UNA466W |  | MOKEVO1 | 32089/40666 |  | 2100 | 100 | 3024/10738 | 88/88
UNA466M/UNA466N |  | MOKEVO1 | 32085/32086 |  | 2100 | 100 | 10738/3024 | 96/96
B-Static Check
Static Test(2G/3G) |  |  | Target |  | Sector 1 | Sector 2 | Sector 3 | Sector 4 | Results(OK/NOK)
3G AMR originated call |  |  | 1 Time Successuful | [5 empty] | OK
3G AMR terminated call |  |  | 1 Time Successuful | [5 empty] | OK
Average HSDPA THPT in SC ( FTP downlaod) |  |  | 1*100MB Successful>6Mbps | [5 empty] | OK
Average DC HSPDA THPT in case MC U2100 ( FTP downlaod) |  |  | 1*500MB Successful>10Mbps | [5 empty] | OK
Average HSUPA THPT (FTP Upload) |  |  | 1*10MB Successful>2Mbps | [5 empty] | OK
3G Web Browsing (MosaiqueFm,google,Facebook) |  |  | 1 Time Successuful | [5 empty] | OK
3G Video Streaming (sequence 2min Youtube) |  |  | 1 Time Successuful | [5 empty] | OK
2G AMR originated call |  |  | 1 Time Successuful | [5 empty] | OK
2G AMR Terminated call |  |  | 1 Time Successuful | [5 empty] | OK
C-Dynamic Check
2G/3G KPIs Drive Test |  |  | Results(OK/NOK) |  | D-OSS KPIs & Configuration check |  | Results(OK/NOK)
FTP HSUPA/HSDPA THROUGHPUT |  |  | OK |  | 2G3G Parameters Setting |  | OK
MULTIRAB TEST 3G |  |  | OK
3G RSCP during CS CALL |  |  | OK |  | 2G/3G OSS KPIs (Before/After) |  | OK
3G EcNo during CS CALL |  |  | OK
2G RxLev during CS CALL |  |  | OK
2G RXQUAL DURING CS CALL |  |  | OK
HANDOVER |  |  | OK
Comments :
SSV Validated Signature:
TT Optim Team : |  |  | Date : |  | Ericsson |  |  | Date :
Nom : |  |  |  |  | Nom :
Prenom : |  |  |  |  | Prenom :