## 2G3G_Tazoghrane_Coh
|  | Rollout ID |  | Region | 2G3G Site Name |  |  | SSV Date
|  | PO3_L1_C8_028 |  | Nabeul | Tazoghrane_Coh
A-Design And Network Check
Sector | LATITUDE | LONGITUDE | AZIMUTH | HBA | M-TILT | VSWR | Swapped Feeders | RET
S1 | 36.88358 | 10.89367 | 0 |  | 0 | NO | NO | OK
S2 | 36.88358 | 10.89367 | 120 |  | 0 | NO | NO | OK
S3 | 36.88358 | 10.89367 | 255 |  | 0 | NO | NO | OK
2G Cell ID |  | BSC Name | CI | lac | BSIC | BCCH
32TZCGA |  | BNABEVO | 32871 | 90 | 14 | 1
32TZCGB |  | BNABEVO | 32872 | 90 | 13 | 14
32TZCGC |  | BNABEVO | 32873 | 90 | 14 | 19
3G UtranCell |  | RNC Name | Cid |  | lac | rac | UARFCN DL | PSC
UNA018O/UNA018U/UNA018X |  | MOKEVO1 | 32877/20184/20181 |  | 2100 | 100 | 3024/10738/10713 | 382/382/382
UNA018P/UNA018V/UNA018Y |  | MOKEVO1 | 32878/20185/20182 |  | 2100 | 100 | 3024/10738/10713 | 390/390/390
UNA018Q/UNA018W/UNA018Z |  | MOKEVO1 | 32879/20186/20183 |  | 2100 | 100 | 3024/10738/10713 | 398/398/398
B-Static Check
Static Test(2G/3G) |  |  | Target |  | Sector 1 | Sector 2 | Sector 3 | Results(OK/NOK)
3G AMR originated call |  |  | 1 Time Successuful |  |  |  |  | OK
3G AMR terminated call |  |  | 1 Time Successuful |  |  |  |  | OK
Average HSDPA THPT in SC ( FTP downlaod) |  |  | 1*100MB Successful>6Mbps |  |  |  |  | OK
Average DC HSPDA THPT in case MC U2100 ( FTP downlaod) |  |  | 1*500MB Successful>10Mbps |  |  |  |  | OK
Average HSUPA THPT (FTP Upload) |  |  | 1*10MB Successful>2Mbps |  |  |  |  | OK
3G Web Browsing (MosaiqueFm,google,Facebook) |  |  | 1 Time Successuful |  |  |  |  | OK
3G Video Streaming (sequence 2min Youtube) |  |  | 1 Time Successuful |  |  |  |  | OK
2G AMR originated call |  |  | 1 Time Successuful |  |  |  |  | OK
2G AMR Terminated call |  |  | 1 Time Successuful |  |  |  |  | OK
C-Dynamic Check
2G/3G KPIs Drive Test |  |  | Results(OK/NOK) |  | D-OSS KPIs & Configuration check |  | Results(OK/NOK)
FTP HSUPA/HSDPA THROUGHPUT |  |  | OK |  | 2G3G Parameters Setting |  | OK
MULTIRAB TEST 3G |  |  | OK
3G RSCP during CS CALL |  |  | OK |  | 2G/3G OSS KPIs (Before/After) |  | OK
3G EcNo during CS CALL |  |  | OK
2G RxLev during CS CALL |  |  | OK
2G RXQUAL DURING CS CALL |  |  | OK
HANDOVER |  |  | OK
Comments :
SSV Validated Signature:
TT Optim Team |  |  | Date |  | Ericsson |  |  | Date