## 2G3G_ZI_Sidi_abdelhamid_Coh
|  | Rollout ID |  | Region | 2G3G Site Name |  |  | SSV Date
|  | PO3_L1_C6_004 |  | Sousse | ZI_Sidi_abdelhamid_Coh
A-Design And Network Check
Sector | LATITUDE | LONGITUDE | AZIMUTH | HBA | M-TILT | VSWR | Swapped Feeders | RET
S1 | 36.26805992 | 10.43101354 | 60 |  | 0 | NO | NO | OK
S2 | 36.26805992 | 10.43101354 | 150 |  | 0 | NO | NO | OK
S3 | 36.26805992 | 10.43101354 | 320 |  | 0 | NO | NO | OK
2G Cell ID |  | BSC Name | CI | lac | BSIC | BCCH
13ZHMGA |  | BSOUEVO | 13601 | 3000 | 42 | 2
13ZHMGB |  | BSOUEVO | 13602 | 3000 | 42 | 10
13ZHMGC |  | BSOUEVO | 13603 | 3000 | 42 | 15
3G UtranCell |  | RNC Name | Cid |  | lac | rac | UARFCN DL | PSC
USO905O/USO905U/USO905X |  | SOUEVO1 | 13607/21054/21051 |  | 3000 | 30 | 3024/10738/10713 | 312/312/312
USO905P/USO905V/USO905Y |  | SOUEVO1 | 13608/21055/21052 |  | 3000 | 30 | 3024/10738/10713 | 320/320/320
USO905Q/USO905W/USO905Z |  | SOUEVO1 | 13609/21056/21053 |  | 3000 | 30 | 3024/10738/10713 | 328/328/328
B-Static Check
Static Test(2G/3G) |  |  | Target |  | Sector 1 | Sector 2 | Sector 3 | Results(OK/NOK)
3G AMR originated call |  |  | 1 Time Successuful |  |  |  |  | OK
3G AMR terminated call |  |  | 1 Time Successuful |  |  |  |  | OK
Average HSDPA THPT in SC ( FTP downlaod) |  |  | 1*100MB Successful>6Mbps |  |  |  |  | OK
Average DC HSPDA THPT in case MC U2100 ( FTP downlaod) |  |  | 1*500MB Successful>10Mbps |  |  |  |  | OK
Average HSUPA THPT (FTP Upload) |  |  | 1*10MB Successful>2Mbps |  |  |  |  | OK
3G Web Browsing (MosaiqueFm,google,Facebook) |  |  | 1 Time Successuful |  |  |  |  | OK
3G Video Streaming (sequence 2min Youtube) |  |  | 1 Time Successuful |  |  |  |  | OK
2G AMR originated call |  |  | 1 Time Successuful |  |  |  |  | OK
2G AMR Terminated call |  |  | 1 Time Successuful |  |  |  |  | OK
C-Dynamic Check
2G/3G KPIs Drive Test |  |  | Results(OK/NOK) |  | D-OSS KPIs & Configuration check |  | Results(OK/NOK)
FTP HSUPA/HSDPA THROUGHPUT |  |  | OK |  | 2G3G Parameters Setting |  | OK
MULTIRAB TEST 3G |  |  | OK
3G RSCP during CS CALL |  |  | OK |  | 2G/3G OSS KPIs (Before/After) |  | OK
3G EcNo during CS CALL |  |  | OK
2G RxLev during CS CALL |  |  | OK
2G RXQUAL DURING CS CALL |  |  | OK
HANDOVER |  |  | OK
Comments :
SSV Validated Signature:
TT Optim Team |  |  | Date |  | Ericsson |  |  | Date