## Cell info
Scope | Date | Site ID-1 | Site ID(*) | Region | Site Name(*) | Cell Name(*) | Cell ID(*) | MCC | MNC | Transceiver Name | DlEarfcn(*) | Local Cell ID-1 | Frequency Band(*) | *Downlink bandwidth-1 | subCarrierSpacing | PCI | Radius(m) | MinRootSequenceIndex | TAC-1 | Latitude | Longitude | Azimuth(*) | Height-1 | M-Tilt-1 | E-Tilt-1 | Transceiver Comments | City-1
5G TDD |  | NNA042 | 542042 | 5G_Imble_Gaaloul_N78_1 | Imble_Gaaloul | 5G_Imble_Gaaloul_N78_1 | 781 | 605 | 2 | NNA042R | 627328 | 781 | 100 MHz | CELL_BW_100M | 30 | 120 | 5000 | 25 | 120 | 36.457 | 10.7485 | 50 |  |  |  |  | Nabeul
5G TDD |  | NNA042 | 542042 | 5G_Imble_Gaaloul_N78_2 | Imble_Gaaloul | 5G_Imble_Gaaloul_N78_2 | 782 | 605 | 2 | NNA042S | 627328 | 782 | 101 MHz | CELL_BW_100M | 30 | 121 | 5000 | 26 | 120 | 36.457 | 10.7485 | 140 |  |  |  |  | Nabeul
5G TDD |  | NNA042 | 542042 | 5G_Imble_Gaaloul_N78_3 | Imble_Gaaloul | 5G_Imble_Gaaloul_N78_3 | 783 | 605 | 2 | NNA042T | 627328 | 783 | 102 MHz | CELL_BW_100M | 30 | 122 | 5000 | 27 | 120 | 36.457 | 10.7485 | 220 |  |  |  |  | Nabeul

## Main tests
Site ID: | Site ID-1 |  | Site Name:IMM_GAALOUL |  | Site Name(*)
Test Date:05/03/2025 |  |  | Site On Air Date:
Action | Check |  |  |  | Threshold | Result | Remarks
The antennas whether are blocked by other antennas | NO |  |  |  | NO | Pass
The PCI to confirm feeder cross connection or not | NO |  |  |  | NO | Pass
Site Frequency BandWidth | CELL_BW_100M |  |  |  | NA | Pass
Service check | Check |  |  |  | Threshold | Result | Remarks
Intra-NR Site Handover between adjacent sectors | OK |  |  |  | OK | Pass
FTP Service | OK |  |  |  | OK | Pass
Http Service | OK |  |  |  | OK | Pass
Physical Information Audit | SectorA | SectorB | SectorC | SectorD | Threshold | Result | Remarks
Lon | 10.7485 |  |  |  | Planning
LaT | 36.457 |  |  |  | Planning
Antenna Type |  |  |  | - | Planning
Antenna Quantity |  |  |  | - | Planning
Azimuth | 50 | 140 | 220 | - | Planning
D-Tilt |  |  |  | - | Planning
M-Tilt |  |  |  | - | Planning
Total Tilt |  |  |  | - | Planning
Antenna Height |  |  |  | - | Planning
Availablity | SectorA | SectorB | SectorC | SectorD | Threshold | Result | Remarks
Availablity NR | 100% | 100% | 100% |  | 100% | Pass
Stationary Test | SectorA | SectorB | SectorC | SectorD | Threshold | Result | Remarks
Frequency |  |  |  |  | NA
PCI | 120 | 121 | 122 |  | NA
SgNB Add (OK/NOK) | OK | OK | OK |  | NA
NR Session Setup Success Rate | 100 | 100 | 100 |  | 100% | Pass
CSFB to 3G success rate(5 Attempts)(O/T) | 100 | 100 | 100 |  | 100% | Pass
SgNB Add SR | 100 | 100 | 100 |  | 100% | Pass
av DL User Throughput (Total) 100MHz(TDD)/10Mhz(FDD) | 965.408 | 1196.6645 | 1008.2746 |  | 850 Mbps/140Mbps | Pass
av DL User Throughput (SCG) 100MHz(TDD)/10Mhz(FDD) | 838.6877 | 1206.0329 | 860.9221 |  | 750 Mbps/40Mbps | Pass
av UL User Throughput (Total) 100MHz(TDD)/10Mhz(FDD) | 109.35 | 85.5765 | 118.5451 |  | 80 Mbps/30 Mbps | Pass
av UL User Throughput (SCG) 100MHz(TDD)/10Mhz(FDD) | 78.0132 | 60.638 | 82.4927 |  | 60 Mbps/15 Mbps | Pass
Ping 32byte Time(ms) UU Interface | 29.5 | 25.5 | 28 |  | 40ms | Pass
Drive Test KPIs | Value |  |  |  | Threshold | Result | Remarks
Intra Frequency Handover success (S1->S2) | OK |  |  |  |  | Pass
Intra Frequency Handover success (S2->S3) | OK |  |  |  |  | Pass
Intra Frequency Handover success (S3->S1) | OK |  |  |  |  | Pass
Av SSB RSRP (dBm) | -90.6055 | -90.6055 | -90.6055 | -90.6055 | NA
Av SSB RSRQ (dB) | -10.854 | -10.854 | -10.854 | -10.854 | NA
Av SSB-SINR (dB) | 16.9554 | 16.9554 | 16.9554 | 16.9554 | NA
SgNB Add SR | 100% | 100% | 100% | 100% | 100% | Pass
SgNB Modification interruption time (ms) (Pscell change time) | 53.375 | 53.375 | 53.375 | 53.375 | NA
SgNB Abnormal Release Rate | 7.692% | 7.692% | 7.692% | 7.692% | 0% | Pass |  | (1drop)
Pscell Change Success Rate | 100% | 100% | 100% | 100% | 100% | Pass
MeNB change Success Rate (Anchoring change) | 100% | 100% | 100% | 100% | 100% | Pass
Av DL User Throughput (Total) 100MHz(TDD)/10Mhz(FDD) | 673.6071 | 673.6071 | 673.6071 | 673.6071 | NA
Av DL User Throughput (SCG) 100MHz(TDD)/10Mhz(FDD) | 585.8399 | 585.8399 | 585.8399 | 585.8399 | NA
Av UL User Throughput (Total) 100MHz(TDD)/10Mhz(FDD) | 56.1338 | 56.1338 | 56.1338 | 56.1338 | NA
Av UL User Throughput (SCG) 100MHz(TDD)/10Mhz(FDD) | 41.8409 | 41.8409 | 41.8409 | 41.8409 | NA
Acceptance | Total KPI Count |  |  |  | Pass |  | Remarks
Overall

## Site Photos
Sector 1 | Sector 2
Sector 3 | Sector 4

## DT NR Plots
NR PCI | NR SS-RSRP | NR SS-RSRQ
NR SS-SINR | NR DL Throughput | NR MULTI RAT DL Throughput
NR RI | Serving Cell NR ARFCN DL | NR MODULATION
NR UL Throughput | Tx power PUSCH plot | Beam Index plot DL

## Throughput table
Static test Throughput | SectorA | SectorB | SectorC
av DL User Throughput (Total) 100MHz(TDD)/10Mhz(FDD) | 965.408 | 1196.6645 | 1008.2746
av DL User Throughput (SCG) 100MHz(TDD)/10Mhz(FDD) | 838.6877 | 1206.0329 | 860.9221
av UL User Throughput (Total) 100MHz(TDD)/10Mhz(FDD) | 109.35 | 85.5765 | 118.5451
av UL User Throughput (SCG) 100MHz(TDD)/10Mhz(FDD) | 78.0132 | 60.638 | 82.4927
Peak DL User Throughput (Total) 100MHz(TDD)/10Mhz(FDD) | 1625.7756 | 2542.8365 | 2452.8145
Peak DL User Throughput (SCG) 100MHz(TDD)/10Mhz(FDD) | 1145.0391 | 1489.9229 | 1105.7662
Peak UL User Throughput (Total) 100MHz(TDD)/10Mhz(FDD) | 155.7849 | 141.8855 | 145.2029
Peak UL User Throughput (SCG) 100MHz(TDD)/10Mhz(FDD) | 112.9606 | 100.4715 | 110.7499

## OSS KPI
KPI | Target | Week10
EN_DC_SETUP_succ_RATE_gNB (%) | 99 | 99.7215
EN_DC_SETUP_succ_RATE_eNB (%) | 99 | 99.5999
EN_DC_intra_sgNB_PSCell_Change_succ_rate (%) | 99 | 99.99
EN_DC_inter_sgNB_PSCell_Change_succ_rate (%) | TBD
SCG_Radio_Resource_Retainability_Act (%) | 1 | 0.71533
SCG_Radio_Resource_Retainability_origin_gNb_Act (%) | 0.5 | 0.10474
Diff_Init_E-Rab_Establish_Succ_Rate (%) | 99 | 99.9865
Diff_E-RAB_Retainability (%) | 0.5 | 0.079974
Diff_Cell_Mobility_Succ_Rate_LTE (%) | 98 | 99.482