## 5G_OUM_KALTHOUM
5G SSV REPORT
|  | Rollout ID |  | Region | 4G Site Name |  |  | SSV Date
|  | B5G4G_OUM_KALTHOUM_Cfg2 |  | Nabeul | 5G_OUM_KALTHOUM |  |  | 2025-03-05
[10 empty] | > | Wrong Azimuth
A-Design And Network Check | [10 empty] | DB | On Feild
Cell ID | Tech | Band | BW(MHZ) | DL EARFCN | SSB Freq | SCS | Latitude | Longitude | Azimuth |  | 30 | 95
NNA495X | FDD | N3 | 10 | 362000 | 361490 | 15 | 36.46373231 | 10.73303773 | 95 |  | 150 | 210
NNA495Y | FDD | N3 | 10 | 362000 | 361490 | 15 | 36.46373231 | 10.73303773 | 210 |  | 240 | 335
NNA495Z | FDD | N3 | 10 | 362000 | 361490 | 15 | 36.46373231 | 10.73303773 | 335
Coverage Test | Cell ID Check | NR Avail(%) | PCI Check | Swapped Feeders | VSWR | RET | FTP Service | Http Service
Sector 1 | OK | 100 | OK | NO | NO | OK | OK | OK
Sector 2 | OK | 100 | OK | NO | NO | OK | OK | OK
Sector 3 | OK | 100 | OK | NO | NO | OK | OK | OK
B-Static Check
Static Test |  |  |  | Target | Sector 1 | Sector 2 | Sector 3 | Results(OK/NOK)
SgNB Add (OK/NOK) |  |  |  | - | OK | OK | OK | OK
NR Session Setup Success Rate |  |  |  | 100% | 100 | 100 | 100 | OK
CSFB to 3G success rate(5 Attempts)(O/T) |  |  |  | 100% | 100 | 100 | 100 | OK
SgNB Add SR |  |  |  | 100% | 100 | 100 | 100 | OK
Avg DL User Throughput(Total)(Mbps) 100MHz/10MHz |  |  |  | 850/140 | 227.0318 | 220.0304 | 203.7392 | OK
Avg DL User Throughput (SCG)(Mbps) 100MHz/10MHz |  |  |  | 750/40 | 165.9979 | 108.2453 | 135.2933 | OK
Avg UL User Throughput (Total)(Mbps) 100MHz/10MHz |  |  |  | 80/30 | 77.8004 | 86.5317 | 76.5628 | OK
Avg UL User Throughput (SCG) (Mbps) 100MHz/10MHz |  |  |  | 60/15 | 35.0008 | 43.9762 | 39.3734 | OK
Ping 32byte Time(ms) UU Interface |  |  |  | 40 ms | 29.5 | 28.5 | 29 | OK
Dynamic Check |  |  | Target | Value
Intra Frequency Handover success (S1->S2) |  |  | - | OK
Intra Frequency Handover success (S2->S3) |  |  |  | OK | OSS KPI |  |  | Target | Results(OK/NOK)
Intra Frequency Handover success (S3->S1) |  |  | - | OK | EN_DC_SETUP_succ_RATE_gNB (%) |  |  | 99 | OK
Av SSB RSRP (dBm) |  |  | - | -76 | EN_DC_SETUP_succ_RATE_eNB (%) |  |  | 99 | OK
Av SSB RSRQ (dB) |  |  | - | -10 | EN_DC_intra_sgNB_PSCell_Change_succ_rate (%) |  |  | 99 | OK
Av SSB-SINR (dB) |  |  | - | 15 | EN_DC_inter_sgNB_PSCell_Change_succ_rate (%) |  |  | 98 | OK
SgNB Add SR |  |  | 100% | 100% | SCG_Radio_Resource_Retainability_Act (%) |  |  | 1 | OK
SgNB Modification interruption time (ms) (Pscell change time) |  |  | - | 59.5 | SCG_Radio_Resource_Retainability_origin_gNb_Act (%) |  |  | 0.5 | OK
SgNB Abnormal Release Rate |  |  | 0% | 0% | Diff_Init_E-Rab_Establish_Succ_Rate (%) |  |  | 99 | OK
PSCell Change Success Rate |  |  | 100% | 100% | Diff_E-RAB_Retainability (%) |  |  | 0.5 | OK
MeNB change Success Rate (Anchoring change) |  |  | 100% | 100% | Diff_Cell_Mobility_Succ_Rate_LTE (%) |  |  | 98 | OK
Avg DL User Throughput(Total)(Mbps) 100MHz/10MHz |  |  | - | 169.31
Avg DL User Throughput (SCG)(Mbps) 100MHz/10MHz |  |  | - | 75.05
Avg UL User Throughput (Total)(Mbps) 100MHz/10MHz |  |  | - | 44.54
Avg UL User Throughput (SCG) (Mbps) 100MHz/10MHz |  |  | - | 29
Comments :
SSV Validated Signature:
TT Optim Team : |  |  | Date : |  | Ericsson |  |  | Date :
Nom : |  | Prenom : |  |  | Nom : |  | Prenom :

## Throughput table
Static test Throughput | SectorA | SectorB | SectorC
av DL User Throughput (Total) 100MHz(TDD)/10Mhz(FDD) | 227.0318 | 220.0304 | 203.7392
av DL User Throughput (SCG) 100MHz(TDD)/10Mhz(FDD) | 165.9979 | 108.2453 | 135.2933
av UL User Throughput (Total) 100MHz(TDD)/10Mhz(FDD) | 77.8004 | 86.5317 | 76.5628
av User Throughput (SCG) 100MHz(TDD)/10Mhz(FDD) | 35.0008 | 43.9762 | 39.3734
Peak DL User Throughput (Total) 100MHz(TDD)/10Mhz(FDD) | 422.1516 | 454.6823 | 467.8213
Peak DL User Throughput (SCG) 100MHz(TDD)/10Mhz(FDD) | 409.952 | 131.1851 | 169.874
Peak UL User Throughput (Total) 100MHz(TDD)/10Mhz(FDD) | 90.6311 | 113.8477 | 105.4529
Peak User Throughput (SCG) 100MHz(TDD)/10Mhz(FDD) | 42.992 | 47.8723 | 42.7117

## DT NR Plots
NR PCI | NR SS-RSRP | NR SS-RSRQ
NR SS-SINR | NR DL Throughput | NR MULTI RAT DL Throughput
NR RI | Serving Cell NR ARFCN DL | NR MODULATION
NR UL Throughput | Tx power PUSCH plot | Beam Index plot DL