## Cell info
Scope | Date | Site ID-1 | Site ID(*) | Region | Site Name(*) | Cell Name(*) | Cell ID(*) | MCC | MNC | Transceiver Name | DlEarfcn(*) | Local Cell ID-1 | Frequency Band(*) | *Downlink bandwidth-1 | subCarrierSpacing | PCI | Radius(m) | MinRootSequenceIndex | TAC-1 | Longitude | Latitude | Azimuth(*) | Height-1 | M-Tilt-1 | E-Tilt-1 | Transceiver Comments | City-1
5G FDD |  | NHM007 | 542007 | Nabeul | B5G4G_Centre_culturel | 5G_Centre_culturel_N3_1 | 31 | 605 | 2 | NHM007X | 362000 | 31 | 1800 NR - 10 MHz | CELL_BW_10M | 15 | 93 | 15000 | 60 |  | 36.4056 | 10.5902 | 0 |  |  |  |  | NABEUL
5G FDD |  | NHM007 | 542007 | Nabeul | B5G4G_Centre_culturel | 5G_Centre_culturel_N3_2 | 32 | 605 | 2 | NHM007Y | 362000 | 32 | 1800 NR - 10 MHz | CELL_BW_10M | 15 | 94 | 15000 | 70 |  | 36.4056 | 10.5902 | 85 |  |  |  |  | NABEUL
5G FDD |  | NHM007 | 542007 | Nabeul | B5G4G_Centre_culturel | 5G_Centre_culturel_N3_3 | 33 | 605 | 2 | NHM007Z | 362000 | 33 | 1800 NR - 10 MHz | CELL_BW_10M | 15 | 95 | 15000 | 80 |  | 36.4056 | 10.5902 | 250 |  |  |  |  | NABEUL

## Main tests
Site Checklist
Site ID: |  | Site ID-1 |  | Site Name : Centre_culturel |  | Site Name(*)
Test Date:12/03/2025 |  |  |  | Site On Air Date:
Action |  | Check |  |  |  | Threshold | Result | Remarks
The antennas whether are blocked by other antennas |  | NO |  |  |  | NO | Pass
The PCI to confirm feeder cross connection or not |  | NO |  |  |  | NO | Pass
Site Frequency BandWidth |  | CELL_BW_10M |  |  |  | NA | Pass
Service check |  | Check |  |  |  | Threshold | Result | Remarks
Intra-NR Site Handover between adjacent sectors |  | OK |  |  |  | OK | Pass
FTP Service |  | OK |  |  |  | OK | Pass
Http Service |  | OK |  |  |  | OK | Pass
Physical Information Audit |  | SectorA | SectorB | SectorC | SectorD | Threshold | Result | Remarks
Lon |  | 10.5902 |  |  |  | Planning
LaT |  | 36.4056 |  |  |  | Planning
Antenna Type |  |  |  |  | - | Planning
Antenna Quantity |  |  |  |  | - | Planning
Azimuth |  | 0 | 85 | 250 | - | Planning
D-Tilt |  |  |  |  | - | Planning
M-Tilt |  |  |  |  | - | Planning
Total Tilt |  |  |  |  | - | Planning
Antenna Height |  |  |  |  | - | Planning
Availablity |  | SectorA | SectorB | SectorC | SectorD | Threshold | Result | Remarks
Availablity NR |  | 100% | 100% | 100% |  | 100% | Pass
Stationary Test |  | SectorA | SectorB | SectorC | SectorD | Threshold | Result | Remarks
Frequency |  | 362000 | 362000 | 362000 |  | NA
PCI |  | 93 | 94 | 95 |  | NA
SgNB Add (OK/NOK) |  | OK | OK | OK |  | NA
NR Session Setup Success Rate |  | 100 | 100 | 100 |  | 100% | Pass
CSFB to 3G success rate(5 Attempts)(O/T) |  | 100 | 100 | 100 |  | 100% | Pass
SgNB Add SR |  | 100 | 100 | 100 |  | 100% | Pass
av DL User Throughput (Total) 100MHz(TDD)/10Mhz(FDD) |  | 211.2381 | 215.4705 | 271.8067 |  | 850 Mbps/1400Mbps | Pass
av DL User Throughput (SCG) 100MHz(TDD)/10Mhz(FDD) |  | 128.6995 | 118.1456 | 163.0395 |  | 750 Mbps/40Mbps | Pass
av UL User Throughput (Total) 100MHz(TDD)/10Mhz(FDD) |  | 65.9622 | 86.8259 | 87.9679 |  | 80 Mbps/30 Mbps | Pass
av User Throughput (SCG) 100MHz(TDD)/10Mhz(FDD) |  | 34.2314 | 43.5934 | 44.4775 |  | 60 Mbps/15 Mbps | Pass
Ping 32byte Time(ms) UU Interface |  | 27.5 | 27.5 | 26.5 |  | 30ms | Pass
Drive Test KPIs |  | Value |  |  |  | Threshold | Result | Remarks
Intra Frequency Handover success (S1->S2) |  | OK |  |  |  |  | Pass
Intra Frequency Handover success (S2->S3) |  | OK |  |  |  |  | Pass
Intra Frequency Handover success (S3->S1) |  | OK |  |  |  |  | Pass
Av SSB RSRP (dBm) |  | -87.6046 | -87.6046 | -87.6046 | -87.6046 | NA
Av SSB RSRQ (dB) |  | -11.1201 | -11.1201 | -11.1201 | -11.1201 | NA
Av SSB-SINR (dB) |  | 13.7654 | 13.7654 | 13.7654 | 13.7654 | NA
SgNB Add SR |  | 100% | 100% | 100% | 100% | 100% | Pass
SgNB Modification interruption time (ms) (Pscell change time) |  | 65.125 | 65.125 | 65.125 | 65.125 | NA
SgNB Abnormal Release Rate |  | 0% | 0% | 0% | 0% | 0% | Pass
Pscell Change Success Rate |  | 100% | 100% | 100% | 100% | 100% | Pass
MeNB change Success Rate (Anchoring change) |  | 100% | 100% | 100% | 100% | 100% | Pass
Av DL User Throughput (Total) 100MHz(TDD)/10Mhz(FDD) |  | 164.8439 | 164.8439 | 164.8439 | 164.8439 | NA
Av DL User Throughput (SCG) 100MHz(TDD)/10Mhz(FDD) |  | 77.4664 | 77.4664 | 77.4664 | 77.4664 | NA
Av UL User Throughput (Total) 100MHz(TDD)/10Mhz(FDD) |  | 29.4445 | 29.4445 | 29.4445 | 29.4445 | NA
Av UL User Throughput (SCG) 100MHz(TDD)/10Mhz(FDD) |  | 16.0226 | 16.0226 | 16.0226 | 16.0226 | NA
Acceptance |  | Total KPI Count |  |  |  | Pass |  | Remarks
Overall

## Site Photos
Sector 1 | Sector 2
Sector 3 | Sector 4

## DT NR Plots
NR PCI | NR SS-RSRP | NR SS-RSRQ
NR SS-SINR | NR DL Throughput | NR MULTI RAT DL Throughput
NR RI | Serving Cell NR ARFCN DL | NR MODULATION
NR UL Throughput | Tx power PUSCH plot | Beam Index plot DL

## Throughput table
Static test Throughput | SectorA | SectorB | SectorC
av DL User Throughput (Total) 100MHz(TDD)/10Mhz(FDD) | 211.2381 | 215.4705 | 271.8067
av DL User Throughput (SCG) 100MHz(TDD)/10Mhz(FDD) | 128.6995 | 118.1456 | 163.0395
av UL User Throughput (Total) 100MHz(TDD)/10Mhz(FDD) | 65.9622 | 86.8259 | 87.9679
av User Throughput (SCG) 100MHz(TDD)/10Mhz(FDD) | 34.2314 | 43.5934 | 44.4775
Peak DL User Throughput (Total) 100MHz(TDD)/10Mhz(FDD) | 437.1842 | 345.0202 | 611.6969
Peak DL User Throughput (SCG) 100MHz(TDD)/10Mhz(FDD) | 161.1559 | 158.7396 | 195.466
Peak UL User Throughput (Total) 100MHz(TDD)/10Mhz(FDD) | 77.4412 | 104.7306 | 102.512
Peak User Throughput (SCG) 100MHz(TDD)/10Mhz(FDD) | 42.9104 | 47.9508 | 47.8972