## Cell info
Scope | Date | Site ID-1 | Site ID(*) | Region | Site Name(*) | Cell Name(*) | Cell ID(*) | MCC | MNC | Transceiver Name | DlEarfcn(*) | Local Cell ID-1 | Frequency Band(*) | *Downlink bandwidth-1 | subCarrierSpacing | PCI | Radius(m) | MinRootSequenceIndex | TAC-1 | Longitude | Latitude | Azimuth(*) | Height-1 | M-Tilt-1 | E-Tilt-1 | Transceiver Comments | City-1
5G FDD |  | NNA187 | 543494 | Nabeul | SLIMEN_D_D | 5G_SLIMEN_D_D_N3_1 | 31 | 605 | 2 | NNA187X | 362000 | 31 | 1800 NR - 10 MHz | CELL_BW_10M | 15 | 63 | 15000 | 390 |  | 36.6924 | 10.5041 | 130 |  |  |  |  | NABEUL
5G FDD |  | NNA187 | 543494 | Nabeul | SLIMEN_D_D | 5G_SLIMEN_D_D_N3_2 | 32 | 605 | 2 | NNA187Y | 362000 | 32 | 1800 NR - 10 MHz | CELL_BW_10M | 15 | 64 | 15000 | 400 |  | 36.6924 | 10.5041 | 210 |  |  |  |  | NABEUL
5G FDD |  | NNA187 | 543494 | Nabeul | SLIMEN_D_D | 5G_SLIMEN_D_D_N3_3 | 33 | 605 | 2 | NNA187Z | 362000 | 33 | 1800 NR - 10 MHz | CELL_BW_10M | 15 | 65 | 15000 | 410 |  | 36.6924 | 10.5041 | 340 |  |  |  |  | NABEUL

## Main tests
Site Checklist
Site ID: |  | Site ID-1 |  | Site Name:Solimane_D_D |  | Site Name(*)
Test Date:10/03/2025 |  |  |  | Site On Air Date:
Action |  | Check |  |  |  | Threshold | Result | Remarks
The antennas whether are blocked by other antennas |  | NO |  |  |  | NO | Pass
The PCI to confirm feeder cross connection or not |  | NO |  |  |  | NO | Pass
Site Frequency BandWidth |  | CELL_BW_10M |  |  |  | NA | Pass
Service check |  | Check |  |  |  | Threshold | Result | Remarks
Intra-NR Site Handover between adjacent sectors |  | OK |  |  |  | OK | Pass
FTP Service |  | OK |  |  |  | OK | Pass
Http Service |  | OK |  |  |  | OK | Pass
Physical Information Audit |  | SectorA | SectorB | SectorC | SectorD | Threshold | Result | Remarks
Lon |  | 10.5041 |  |  |  | Planning
LaT |  | 36.6924 | 36.6924 | 36.6924 | 36.6924 | Planning
Antenna Type |  |  |  |  | - | Planning
Antenna Quantity |  |  |  |  | - | Planning
Azimuth |  | 130 | 210 | 340 | - | Planning
D-Tilt |  |  |  |  | - | Planning
M-Tilt |  |  |  |  | - | Planning
Total Tilt |  |  |  |  | - | Planning
Antenna Height |  |  |  |  | - | Planning
Availablity |  | SectorA | SectorB | SectorC | SectorD | Threshold | Result | Remarks
Availablity NR |  | 100% | 100% | 100% |  | 100% | Pass
Stationary Test |  | SectorA | SectorB | SectorC | SectorD | Threshold | Result | Remarks
Frequency |  | 362000 | 362000 | 362000 |  | NA
PCI |  | 63 | 64 | 65 |  | NA
SgNB Add (OK/NOK) |  | OK | OK | OK |  | NA
NR Session Setup Success Rate |  | 100 | 100 | 100 |  | 100% | Pass
CSFB to 3G success rate(5 Attempts)(O/T) |  | 100 | 100 | 100 |  | 100% | Pass
SgNB Add SR |  | 100 | 100 | 100 |  | 100% | Pass
av DL User Throughput (Total) 100MHz(TDD)/10Mhz(FDD) |  | 206.7412 | 200.6146 | 207.2098 |  | 850 Mbps/140Mbps | Pass
av DL User Throughput (SCG) 100MHz(TDD)/10Mhz(FDD) |  | 126.4373 | 142.8661 | 71.8413 |  | 750 Mbps/40Mbps | Pass
av UL User Throughput (Total) 100MHz(TDD)/10Mhz(FDD) |  | 77.658 | 60.9033 | 65.3709 |  | 80 Mbps/30 Mbps | Pass
av User Throughput (SCG) 100MHz(TDD)/10Mhz(FDD) |  | 35.3575 | 32.7594 | 36.593 |  | 60 Mbps/15 Mbps | Pass
Ping 32byte Time(ms) UU Interface |  | 25.5 | 28 | 30 |  | 40ms | Pass
Drive Test KPIs |  | Value |  |  |  | Threshold | Result | Remarks
Intra Frequency Handover success (S1->S2) |  | OK |  |  |  |  | Pass
Intra Frequency Handover success (S2->S3) |  | OK |  |  |  |  | Pass
Intra Frequency Handover success (S3->S1) |  | OK |  |  |  |  | Pass
Av SSB RSRP (dBm) |  | -74.5215 | -74.5215 | -74.5215 | -74.5215 | NA |  |  | -74.5215
Av SSB RSRQ (dB) |  | -10.8933 | -10.8933 | -10.8933 | -10.8933 | NA |  |  | -10.8933
Av SSB-SINR (dB) |  | 13.5112 | 13.5112 | 13.5112 | 13.5112 | NA |  |  | 13.5112
SgNB Add SR |  | 100% | 100% | 100% | 100% | 100% | Pass |  | 100%
SgNB Modification interruption time (ms) (Pscell change time) |  | 60.5 | 60.5 | 60.5 | 60.5 | NA |  |  | 60.5
SgNB Abnormal Release Rate |  | 0% | 0% | 0% | 0% | 0% | Pass |  | 0%
Pscell Change Success Rate |  | 100% | 100% | 100% | 100% | 100% | Pass |  | 100%
MeNB change Success Rate (Anchoring change) |  | 100% | 100% | 100% | 100% | 100% | Pass |  | 100%
Av DL User Throughput (Total) 100MHz(TDD)/10Mhz(FDD) |  | 156.7825 | 156.7825 | 156.7825 | 156.7825 | NA |  |  | 156.7825
Av DL User Throughput (SCG) 100MHz(TDD)/10Mhz(FDD) |  | 100.3991 | 100.3991 | 100.3991 | 100.3991 | NA |  |  | 100.3991
Av UL User Throughput (Total) 100MHz(TDD)/10Mhz(FDD) |  | 49.7123 | 49.7123 | 49.7123 | 49.7123 | NA |  |  | 49.7123
Av UL User Throughput (SCG) 100MHz(TDD)/10Mhz(FDD) |  | 31.376 | 31.376 | 31.376 | 31.376 | NA |  |  | 31.376
Acceptance |  | Total KPI Count |  |  |  | Pass |  | Remarks
Overall

## Site Photos
Sector 1 | Sector 2
Sector 3 | Sector 4

## DT NR Plots
NR PCI | NR SS-RSRP | NR SS-RSRQ
NR SS-SINR | NR DL Throughput | NR MULTI RAT DL Throughput
NR RI | Serving Cell NR ARFCN DL | NR MODULATION
NR UL Throughput | Tx power PUSCH plot | Beam Index plot DL

## Throughput table
Static test Throughput | SectorA | SectorB | SectorC
av DL User Throughput (Total) 100MHz(TDD)/10Mhz(FDD) | 206.7412 | 200.6146 | 207.2098
av DL User Throughput (SCG) 100MHz(TDD)/10Mhz(FDD) | 126.4373 | 142.8661 | 71.8413
av UL User Throughput (Total) 100MHz(TDD)/10Mhz(FDD) | 77.658 | 60.9033 | 65.3709
av User Throughput (SCG) 100MHz(TDD)/10Mhz(FDD) | 35.3575 | 32.7594 | 36.593
Peak DL User Throughput (Total) 100MHz(TDD)/10Mhz(FDD) | 406.2297 | 320.9926 | 266.0858
Peak DL User Throughput (SCG) 100MHz(TDD)/10Mhz(FDD) | 138.4932 | 195.3904 | 121.1105
Peak UL User Throughput (Total) 100MHz(TDD)/10Mhz(FDD) | 89.7367 | 91.5932 | 78.0171
Peak User Throughput (SCG) 100MHz(TDD)/10Mhz(FDD) | 43.1476 | 43.3187 | 42.5132