## Cell info
Scope | Date | Site ID-1 | Site ID(*) | Region | Site Name(*) | Cell Name(*) | Cell ID(*) | MCC | MNC | Transceiver Name | DlEarfcn(*) | Local Cell ID-1 | Frequency Band(*) | *Downlink bandwidth-1 | subCarrierSpacing | PCI | Radius(m) | MinRootSequenceIndex | TAC-1 | Longitude | Latitude | Azimuth(*) | Height-1 | M-Tilt-1 | E-Tilt-1 | Transceiver Comments | City-1
5G FDD |  | NNA080 | 542080 | Nabeul | B5G4G_SOLIMAN_VIL | 5G_SOLIMAN_VIL_N3_1 | 31 | 605 | 2 | NNA080X | 362000 | 31 | 1800 NR - 10 MHz | CELL_BW_10M | 15 | 153 | 15000 | 300 | 120 | 36.6937 | 10.4923 | 106 |  |  |  |  | NABEUL
5G FDD |  | NNA080 | 542080 | Nabeul | B5G4G_SOLIMAN_VIL | 5G_SOLIMAN_VIL_N3_2 | 32 | 605 | 2 | NNA080Y | 362000 | 32 | 1800 NR - 10 MHz | CELL_BW_10M | 15 | 154 | 15000 | 310 | 120 | 36.6937 | 10.4923 | 205 |  |  |  |  | NABEUL
5G FDD |  | NNA080 | 542080 | Nabeul | B5G4G_SOLIMAN_VIL | 5G_SOLIMAN_VIL_N3_3 | 33 | 605 | 2 | NNA080Z | 362000 | 33 | 1800 NR - 10 MHz | CELL_BW_10M | 15 | 155 | 15000 | 320 | 120 | 36.6937 | 10.4923 | 300 |  |  |  |  | NABEUL

## Main tests
Site Checklist
Site ID: |  | Site ID-1 |  | Site Name:Solimane_Ville |  | Site Name(*)
Test Date:12/03/2025 |  |  |  | Site On Air Date:
Action |  | Check |  |  |  | Threshold | Result | Remarks
The antennas whether are blocked by other antennas |  | NO |  |  |  | NO | Pass
The PCI to confirm feeder cross connection or not |  | NO |  |  |  | NO | Pass
Site Frequency BandWidth |  | CELL_BW_10M |  |  |  | NA | Pass
Service check |  | Check |  |  |  | Threshold | Result | Remarks
Intra-NR Site Handover between adjacent sectors |  | OK |  |  |  | OK | Pass
FTP Service |  | OK |  |  |  | OK | Pass
Http Service |  | OK |  |  |  | OK | Pass
Physical Information Audit |  | SectorA | SectorB | SectorC | SectorD | Threshold | Result | Remarks
Lon |  | 10.4923 |  |  |  | Planning
LaT |  | 36.6937 |  |  |  | Planning
Antenna Type |  |  |  |  | - | Planning
Antenna Quantity |  |  |  |  | - | Planning
Azimuth |  | 106 | 205 | 300 | - | Planning
D-Tilt |  |  |  |  | - | Planning
M-Tilt |  |  |  |  | - | Planning
Total Tilt |  |  |  |  | - | Planning
Antenna Height |  |  |  |  | - | Planning
Availablity |  | SectorA | SectorB | SectorC | SectorD | Threshold | Result | Remarks
Availablity NR |  | 100% | 100% | 100% |  | 100% | Pass
Stationary Test |  | SectorA | SectorB | SectorC | SectorD | Threshold | Result | Remarks
Frequency |  | 362000 | 362000 | 362000 |  | NA
PCI |  | 153 | 154 | 155 |  | NA
SgNB Add (OK/NOK) |  | OK | OK | OK |  | NA
NR Session Setup Success Rate |  | 100 | 100 | 100 |  | 100% | Pass
CSFB to 3G success rate(5 Attempts)(O/T) |  | 100 | 100 | 100 |  | 100% | Pass
SgNB Add SR |  | 100 | 100 | 100 |  | 100% | Pass
av DL User Throughput (Total) 100MHz(TDD)/10Mhz(FDD) |  | 201.2005 | 207.5419 | 202.5507 |  | 850 Mbps/140Mbps | Pass
av DL User Throughput (SCG) 100MHz(TDD)/10Mhz(FDD) |  | 124.2787 | 79.1761 | 99.1289 |  | 750 Mbps/40Mbps | Pass
av UL User Throughput (Total) 100MHz(TDD)/10Mhz(FDD) |  | 76.9222 | 40.7549 | 71.1791 |  | 80 Mbps/30 Mbps | Pass
av User Throughput (SCG) 100MHz(TDD)/10Mhz(FDD) |  | 31.4054 | 19.6277 | 26.1907 |  | 60 Mbps/15 Mbps | Pass
Ping 32byte Time(ms) UU Interface |  | 28 | 24.5 | 24 |  | 40ms | Pass
Drive Test KPIs |  | Value |  |  |  | Threshold | Result | Remarks
Intra Frequency Handover success (S1->S2) |  | OK |  |  |  |  | Pass
Intra Frequency Handover success (S2->S3) |  | OK |  |  |  |  | Pass
Intra Frequency Handover success (S3->S1) |  | OK |  |  |  |  | Pass
Av SSB RSRP (dBm) |  | -84.2776 | -84.2776 | -84.2776 | -84.2776 | NA
Av SSB RSRQ (dB) |  | -11.1531 | -11.1531 | -11.1531 | -11.1531 | NA
Av SSB-SINR (dB) |  | 11.4633 | 11.4633 | 11.4633 | 11.4633 | NA
SgNB Add SR |  | 100% | 100% | 100% | 100% | 100% | Pass
SgNB Modification interruption time (ms) (Pscell change time) |  | 59.875 | 59.875 | 59.875 | 59.875 | NA
SgNB Abnormal Release Rate |  | 0% | 0% | 0% | 0% | 0% | Pass
Pscell Change Success Rate |  | 100% | 100% | 100% | 100% | 100% | Pass
MeNB change Success Rate (Anchoring change) |  | 100% | 100% | 100% | 100% | 100% | Pass
Av DL User Throughput (Total) 100MHz(TDD)/10Mhz(FDD) |  | 146.3797 | 146.3797 | 146.3797 | 146.3797 | NA
Av DL User Throughput (SCG) 100MHz(TDD)/10Mhz(FDD) |  | 56.428 | 56.428 | 56.428 | 56.428 | NA
Av UL User Throughput (Total) 100MHz(TDD)/10Mhz(FDD) |  | 30.8123 | 30.8123 | 30.8123 | 30.8123 | NA
Av UL User Throughput (SCG) 100MHz(TDD)/10Mhz(FDD) |  | 23.1962 | 23.1962 | 23.1962 | 23.1962 | NA
Acceptance |  | Total KPI Count |  |  |  | Pass |  | Remarks
Overall

## Site Photos
Sector 1 | Sector 2
Sector 3 | Sector 4

## DT NR Plots
NR PCI | NR SS-RSRP | NR SS-RSRQ
NR SS-SINR | NR DL Throughput | NR MULTI RAT DL Throughput
NR RI | Serving Cell NR ARFCN DL | NR MODULATION
NR UL Throughput | Tx power PUSCH plot | Beam Index plot DL

## Throughput table
Static test Throughput | SectorA | SectorB | SectorC
av DL User Throughput (Total) 100MHz(TDD)/10Mhz(FDD) | 201.2005 | 207.5419 | 202.5507
av DL User Throughput (SCG) 100MHz(TDD)/10Mhz(FDD) | 124.2787 | 79.1761 | 99.1289
av UL User Throughput (Total) 100MHz(TDD)/10Mhz(FDD) | 76.9222 | 40.7549 | 71.1791
av User Throughput (SCG) 100MHz(TDD)/10Mhz(FDD) | 31.4054 | 19.6277 | 26.1907
Peak DL User Throughput (Total) 100MHz(TDD)/10Mhz(FDD) | 361.9121 | 276.0437 | 279.9865
Peak DL User Throughput (SCG) 100MHz(TDD)/10Mhz(FDD) | 169.7846 | 136.2463 | 199.64
Peak UL User Throughput (Total) 100MHz(TDD)/10Mhz(FDD) | 96.5376 | 56.015 | 80.8629
Peak User Throughput (SCG) 100MHz(TDD)/10Mhz(FDD) | 43.156 | 25.1906 | 32.4435