## Cell info
Scope | Date | Site ID-1 | Site ID(*) | Region | Site Name(*) | Cell Name(*) | Cell ID(*) | MCC | MNC | Transceiver Name | DlEarfcn(*) | Local Cell ID-1 | Frequency Band(*) | *Downlink bandwidth-1 | subCarrierSpacing | PCI | Radius(m) | MinRootSequenceIndex | TAC-1 | Longitude | Latitude | Azimuth(*) | Height-1 | M-Tilt-1 | E-Tilt-1 | Transceiver Comments | City-1
5G TDD | 2025-03-05 | LNA046 | 544046 | Nabeul | 5G_HABIB_THAMEUR | HABIB_THAMEUR | 31 | 605 | 2 | LNA046X | 362000 | 31 | 1800 NR - 10 MHz | CELL_BW_10M | 15 | 210 | 15000 | 28 | 120 | 10.7292309 | 36.45160965 | 120 | 24 | 0 | 6 |  | NABEUL
5G TDD | 2025-03-05 | LNA046 | 544047 | Nabeul | 5G_HABIB_THAMEUR | HABIB_THAMEUR | 32 | 605 | 2 | LNA046Y | 362000 | 32 | 1800 NR - 10 MHz | CELL_BW_10M | 15 | 211 | 15000 | 29 | 120 | 10.7292309 | 36.45160965 | 240 | 24 | 0 | 6 |  | NABEUL
5G TDD | 2025-03-05 | LNA046 | 544048 | Nabeul | 5G_HABIB_THAMEUR | HABIB_THAMEUR | 33 | 605 | 2 | LNA046Z | 362000 | 33 | 1800 NR - 10 MHz | CELL_BW_10M | 15 | 212 | 15000 | 30 | 120 | 10.7292309 | 36.45160965 | 340 | 24 | 0 | 6 |  | NABEUL

## Throughput table
Static test Throughput | SectorA | SectorB | SectorC
av DL User Throughput (Total) 100MHz(TDD)/10Mhz(FDD) | 798.2373 | 819.1118 | 806.8455
av DL User Throughput (SCG) 100MHz(TDD)/10Mhz(FDD) | 744.9562 | 735.0316 | 657.7733
av UL User Throughput (Total) 100MHz(TDD)/10Mhz(FDD) | 95.2253 | 112.6983 | 116.8963
av User Throughput (SCG) 100MHz(TDD)/10Mhz(FDD) | 64.6014 | 85.1347 | 83.6895
Peak DL User Throughput (Total) 100MHz(TDD)/10Mhz(FDD) | 1126.1331 | 1307.4731 | 1105.6511
Peak DL User Throughput (SCG) 100MHz(TDD)/10Mhz(FDD) | 930.3586 | 941.8707 | 874.72
Peak UL User Throughput (Total) 100MHz(TDD)/10Mhz(FDD) | 121.1399 | 138.416 | 155.9385
Peak User Throughput (SCG) 100MHz(TDD)/10Mhz(FDD) | 72.1114 | 102.0447 | 100.964

## Main tests
Site Checklist
Site ID: |  | Site ID-1 |  | Site Name:HABIB_THAMEUR |  | Site Name(*)
Test Date:05/03/2025 |  |  |  | Site On Air Date:
Action |  | Check |  |  |  | Threshold | Result | Remarks
The antennas whether are blocked by other antennas |  | NO |  |  |  | NO | Pass
The PCI to confirm feeder cross connection or not |  | NO |  |  |  | NO | Pass
Site Frequency BandWidth |  | CELL_BW_10M |  |  |  | NA | Pass
Service check |  | Check |  |  |  | Threshold | Result | Remarks
Intra-NR Site Handover between adjacent sectors |  | OK |  |  |  | OK | Pass
FTP Service |  | OK |  |  |  | OK | Pass
Http Service |  | OK |  |  |  | OK | Pass
Physical Information Audit |  | SectorA | SectorB | SectorC | SectorD | Threshold | Result | Remarks
Lon |  | 10.7292309 |  |  |  | Planning
LaT |  | 36.45160965 |  |  |  | Planning
Antenna Type |  |  |  |  | - | Planning
Antenna Quantity |  |  |  |  | - | Planning
Azimuth |  | 120 | 240 | 340 | - | Planning
D-Tilt |  |  |  |  | - | Planning
M-Tilt |  |  |  |  | - | Planning
Total Tilt |  |  |  |  | - | Planning
Antenna Height |  |  |  |  | - | Planning
Availablity |  | SectorA | SectorB | SectorC | SectorD | Threshold | Result | Remarks
Availablity NR |  | 100% | 100% | 100% |  | 100% | Pass
Stationary Test |  | SectorA | SectorB | SectorC | SectorD | Threshold | Result | Remarks
Frequency | [5 empty] | NA
PCI |  | 210 | 211 | 212 |  | NA
SgNB Add (OK/NOK) |  | OK | OK | OK |  | NA
NR Session Setup Success Rate |  | 100 | 100 | 100 |  | 100% | Pass
CSFB to 3G success rate(5 Attempts)(O/T) |  | 100 | 100 | 100 |  | 100% | Pass
SgNB Add SR |  | 100 | 100 | 100 |  | 100% | Pass
av DL User Throughput (Total) 100MHz(TDD)/10Mhz(FDD) |  | 798.2373 | 819.1118 | 806.8455 |  | 750 Mbps/200Mbps | Pass
av DL User Throughput (SCG) 100MHz(TDD)/10Mhz(FDD) |  | 744.9562 | 735.0316 | 657.7733 |  | 650 Mbps/60Mbps | Pass
av UL User Throughput (Total) 100MHz(TDD)/10Mhz(FDD) |  | 95.2253 | 112.6983 | 116.8963 |  | 80 Mbps/30 Mbps | Pass
av User Throughput (SCG) 100MHz(TDD)/10Mhz(FDD) |  | 64.6014 | 85.1347 | 83.6895 |  | 60 Mbps/15 Mbps | Pass
Ping 32byte Time(ms) UU Interface |  | 27 | 29 | 24.5 |  | 30ms | Pass
Drive Test KPIs |  | Value |  |  |  | Threshold | Result | Remarks
Intra Frequency Handover success (S1->S2) |  | OK |  |  |  |  | Pass
Intra Frequency Handover success (S2->S3) |  | OK |  |  |  |  | Pass
Intra Frequency Handover success (S3->S1) |  | OK |  |  |  |  | Pass
Av SSB RSRP (dBm) |  | -86.7411 | -86.7411 | -86.7411 | -86.7411 | NA
Av SSB RSRQ (dB) |  | -11.3747 | -11.3747 | -11.3747 | -11.3747 | NA
Av SSB-SINR (dB) |  | 12.1314 | 12.1314 | 12.1314 | 12.1314 | NA
SgNB Add SR |  | 1 | 1 | 1 | 1 | 100%
SgNB Modification interruption time (ms) (Pscell change time) |  | 53.125 | 53.125 | 53.125 | 53.125 | NA
SgNB Abnormal Release Rate |  | 0 | 0 | 0 | 0 | 0%
Pscell Change Success Rate |  | 1 | 1 | 1 | 1 | 100%
MeNB change Success Rate (Anchoring change) |  | 1 | 1 | 1 | 1 | 100% | Pass
Av DL User Throughput (Total) 100MHz(TDD)/10Mhz(FDD) |  | 718.2408 | 718.2408 | 718.2408 | 718.2408 | NA
Av DL User Throughput (SCG) 100MHz(TDD)/10Mhz(FDD) |  | 602.5596 | 602.5596 | 602.5596 | 602.5596 | NA | Pass
Av UL User Throughput (Total) 100MHz(TDD)/10Mhz(FDD) |  | 85.9494 | 85.9494 | 85.9494 | 85.9494 | NA | Pass
Av UL User Throughput (SCG) 100MHz(TDD)/10Mhz(FDD) |  | 68.6189 | 68.6189 | 68.6189 | 68.6189 | NA | Pass
Acceptance |  | Total KPI Count |  |  |  | Pass |  | Remarks
Overall

## Site Photos
Sector 1 | Sector 2
Sector 3 | Sector 4

## DT NR Plots
NR PCI | NR SS-RSRP | NR SS-RSRQ
NR SS-SINR | NR DL Throughput
NR MULTI RAT DL Throughput
NR RI | Serving Cell NR ARFCN DL | NR MODULATION
NR UL Throughput | Tx power PUSCH plot | Beam Index plot DL