## Cell info
Scope | Date | Site ID-1 | Site ID(*) | Region | Site Name(*) | Cell Name(*) | Cell ID(*) | MCC | MNC | Transceiver Name | DlEarfcn(*) | Local Cell ID-1 | Frequency Band(*) | *Downlink bandwidth-1 | subCarrierSpacing | PCI | Radius(m) | MinRootSequenceIndex | TAC-1 | Longitude | Latitude | Azimuth(*) | Height-1 | M-Tilt-1 | E-Tilt-1 | Transceiver Comments | City-1
5G FDD |  | LNA079 | 542079 | Nabeul | 5G_Soliman_Plage | 5G_Soliman_Plage_N3_1 | 31 | 605 | 2 | LNA079X | 362000 |  | 1800 NR - 10 MHz | CELL_BW_10M | 15 | 123 | 15000 | 270 |  | 10.46830914 | 36.72645426 | 40 |  |  |  |  | Nabeul
5G FDD |  | LNA079 | 542079 | Nabeul | 5G_Soliman_Plage | 5G_Soliman_Plage_N3_2 | 32 | 605 | 2 | LNA079Y | 362000 |  | 1800 NR - 10 MHz | CELL_BW_10M | 15 | 124 | 15000 | 280 |  | 10.46830914 | 36.72645426 | 120 |  |  |  |  | Nabeul
5G FDD |  | LNA079 | 542079 | Nabeul | 5G_Soliman_Plage | 5G_Soliman_Plage_N3_3 | 33 | 605 | 2 | LNA079Z | 362000 |  | 1800 NR - 10 MHz | CELL_BW_10M | 15 | 125 | 15000 | 290 |  | 10.46830914 | 36.72645426 | 250 |  |  |  |  | Nabeul

## Throughput table
Static test Throughput | SectorA | SectorB | SectorC
av DL User Throughput (Total) 100MHz(TDD)/10Mhz(FDD) | 201.7472 | 200.2545 | 206.8324
av DL User Throughput (SCG) 100MHz(TDD)/10Mhz(FDD) | 81.8494 | 79.0796 | 70.6725
av UL User Throughput (Total) 100MHz(TDD)/10Mhz(FDD) | 78.3842 | 69.2303 | 49.4218
av User Throughput (SCG) 100MHz(TDD)/10Mhz(FDD) | 35.4037 | 28.4084 | 21.6914
Peak DL User Throughput (Total) 100MHz(TDD)/10Mhz(FDD) | 489.5035 | 388.4005 | 329.1003
Peak DL User Throughput (SCG) 100MHz(TDD)/10Mhz(FDD) | 97.8453 | 98.1715 | 87.6167
Peak UL User Throughput (Total) 100MHz(TDD)/10Mhz(FDD) | 101.0931 | 78.4941 | 70.1394
Peak User Throughput (SCG) 100MHz(TDD)/10Mhz(FDD) | 45.7354 | 37.4478 | 42.4828

## Main tests
Site Checklist
Site ID: |  | Site ID-1 |  | Site Name:Soliman_Plage |  | Site Name(*)
Test Date:10/03/2025 |  |  |  | Site On Air Date:
Action |  | Check |  |  |  | Threshold | Result | Remarks
The antennas whether are blocked by other antennas |  | NO |  |  |  | NO | Pass
The PCI to confirm feeder cross connection or not |  | NO |  |  |  | NO | Pass
Site Frequency BandWidth |  | CELL_BW_10M |  |  |  | NA | Pass
Service check |  | Check |  |  |  | Threshold | Result | Remarks
Intra-NR Site Handover between adjacent sectors |  | OK |  |  |  | OK | Pass
FTP Service |  | OK |  |  |  | OK | Pass
Http Service |  | OK |  |  |  | OK | Pass
Physical Information Audit |  | SectorA | SectorB | SectorC | SectorD | Threshold | Result | Remarks
Lon |  | 10.46830914 |  |  |  | Planning
LaT |  | 36.72645426 |  |  |  | Planning
Antenna Type | [5 empty] | Planning
Antenna Quantity | [5 empty] | Planning
Azimuth |  | 40 | 120 | 250 |  | Planning
D-Tilt |  |  |  |  | - | Planning
M-Tilt |  |  |  |  | - | Planning
Total Tilt |  |  |  |  | - | Planning
Antenna Height |  |  |  |  | - | Planning
Availablity |  | SectorA | SectorB | SectorC | SectorD | Threshold | Result | Remarks
Availablity NR |  | 100% | 100% | 100% |  | 100% | Pass
Stationary Test |  | SectorA | SectorB | SectorC | SectorD | Threshold | Result | Remarks
Frequency | [5 empty] | NA
PCI |  | 30 | 31 | 32 |  | NA
SgNB Add (OK/NOK) |  | OK | OK | OK |  | NA
NR Session Setup Success Rate |  | 100 | 100 | 100 |  | 100% | Pass
CSFB to 3G success rate(5 Attempts)(O/T) |  | 100 | 100 | 100 |  | 100% | Pass
SgNB Add SR |  | 100 | 100 | 100 |  | 100% | Pass
av DL User Throughput (Total) 100MHz(TDD)/10Mhz(FDD) |  | 201.7472 | 200.2545 | 206.8324 |  | 850 Mbps/140Mbps | Pass
av DL User Throughput (SCG) 100MHz(TDD)/10Mhz(FDD) |  | 81.8494 | 79.0796 | 70.6725 |  | 750 Mbps/40Mbps | Pass
av UL User Throughput (Total) 100MHz(TDD)/10Mhz(FDD) |  | 78.3842 | 69.2303 | 49.4218 |  | 80 Mbps/30 Mbps | Pass
av User Throughput (SCG) 100MHz(TDD)/10Mhz(FDD) |  | 35.4037 | 28.4084 | 21.6914 |  | 60 Mbps/15 Mbps | Pass
Ping 32byte Time(ms) UU Interface |  | 29.25 | 18.5 | 32.75 |  | 40ms | Pass
Drive Test KPIs |  | Value |  |  |  | Threshold | Result | Remarks
Intra Frequency Handover success (S1->S2) |  | OK |  |  |  |  | Pass
Intra Frequency Handover success (S2->S3) |  | OK |  |  |  |  | Pass
Intra Frequency Handover success (S3->S1) |  | OK |  |  |  |  | Pass
Av SSB RSRP (dBm) |  | -75 |  |  |  | NA
Av SSB RSRQ (dB) |  | -11 |  |  |  | NA
Av SSB-SINR (dB) |  | 12 |  |  |  | NA
SgNB Add SR |  | 100% | 100% | 100% | 100% | 100% | Pass
SgNB Modification interruption time (ms) (Pscell change time) |  | 57.625 |  |  |  | NA
SgNB Abnormal Release Rate |  | 0% | 0% | 0% | 0% | 0% | Pass
Pscell Change Success Rate |  | 100% | 100% | 100% | 100% | 100% | Pass
MeNB change Success Rate (Anchoring change) |  | 100% | 100% | 100% | 100% | 100% | Pass
Av DL User Throughput (Total) 100MHz(TDD)/10Mhz(FDD) |  | 137.5737 |  |  |  | NA
Av DL User Throughput (SCG) 100MHz(TDD)/10Mhz(FDD) |  | 66.2654 |  |  |  | NA
Av UL User Throughput (Total) 100MHz(TDD)/10Mhz(FDD) |  | 58.8407 |  |  |  | NA
Av UL User Throughput (SCG) 100MHz(TDD)/10Mhz(FDD) |  | 32.2089 |  |  |  | NA
Acceptance |  | Total KPI Count |  |  |  | Pass |  | Remarks
Overall

## Site Photos
Sector 1 | Sector 2
Sector 3 | Sector 4

## DT NR Plots
NR PCI | NR SS-RSRP | NR SS-RSRQ
NR SS-SINR | NR DL Throughput | NR MULTI RAT DL Throughput
NR RI | Serving Cell NR ARFCN DL | NR MODULATION
NR UL Throughput | Tx power PUSCH plot | Beam Index plot DL