## Cell info
Scope | Date | Site ID-1 | Site ID(*) | Region | Site Name(*) | Cell Name(*) | Cell ID(*) | MCC | MNC | Transceiver Name | DlEarfcn(*) | Local Cell ID-1 | Frequency Band(*) | *Downlink bandwidth-1 | subCarrierSpacing | PCI | Radius(m) | MinRootSequenceIndex | TAC-1 | Latitude | Longitude | Azimuth(*) | Height-1 | M-Tilt-1 | E-Tilt-1 | Transceiver Comments | City-1
5G TDD |  | NSO120 | 541120 | Sousse | 5G_Msaken_I | 5G_Msaken_I_N78_1 |  | 605 | 2 | NSO120X | 647332 |  | 100MHZ | CELL_BW_100M | 30 | 486 | 5000 | 332 | 130 | 35.731 | 10.5771 | 110 |  |  |  |  | Sousse
5G TDD |  | NSO120 | 541120 | Sousse | 5G_Msaken_I | 5G_Msaken_I_N78_2 |  | 605 | 2 | NSO120Y | 647332 |  | 100MHZ | CELL_BW_100M | 30 | 487 | 5000 | 342 | 130 | 35.731 | 10.5771 | 190 |  |  |  |  | Sousse
5G TDD |  | NSO120 | 541120 | Sousse | 5G_Msaken_I | 5G_Msaken_I_N78_3 |  | 605 | 2 | NSO120Z | 647332 |  | 100MHZ | CELL_BW_100M | 30 | 488 | 5000 | 352 | 130 | 35.731 | 10.5771 | 330 |  |  |  |  | Sousse

## Main tests
Site Checklist
Site ID: |  | Site ID-1 |  | Site Name:Msaken_I |  | Site Name(*)
Test Date:27/03/2025 |  |  |  | Site On Air Date:
Action |  | Check |  |  |  | Threshold | Result | Remarks
The antennas whether are blocked by other antennas |  | NO |  |  |  | NO | Pass
The PCI to confirm feeder cross connection or not |  | NO |  |  |  | NO | Pass
Site Frequency BandWidth |  | CELL_BW_100M |  |  |  | NA | Pass
Service check |  | Check |  |  |  | Threshold | Result | Remarks
Intra-NR Site Handover between adjacent sectors |  | OK |  |  |  | OK | Pass
FTP Service |  | OK |  |  |  | OK | Pass
Http Service |  | OK |  |  |  | OK | Pass
Physical Information Audit |  | SectorA | SectorB | SectorC | SectorD | Threshold | Result | Remarks
Lon |  | 10.5771 |  |  |  | Planning
LaT |  | 35.731 |  |  |  | Planning
Antenna Type |  |  |  |  | - | Planning
Antenna Quantity |  |  |  |  | - | Planning
Azimuth |  | 110 | 190 | 330 | - | Planning
D-Tilt |  |  |  |  | - | Planning
M-Tilt |  |  |  |  | - | Planning
Total Tilt |  |  |  |  | - | Planning
Antenna Height |  |  |  |  | - | Planning
Availablity |  | SectorA | SectorB | SectorC | SectorD | Threshold | Result | Remarks
Availablity NR |  | 100% | 100% | 100% |  | 100% | Pass
Stationary Test |  | SectorA | SectorB | SectorC | SectorD | Threshold | Result | Remarks
Frequency |  | 647332 | 647332 | 647332 |  | NA
PCI |  | 486 | 487 | 488 |  | NA
SgNB Add (OK/NOK) |  | OK | OK | OK |  | NA
NR Session Setup Success Rate |  | 100 | 100 | 100 |  | 100% | Pass
CSFB to 3G success rate(5 Attempts)(O/T) |  | 100 | 100 | 100 |  | 100% | Pass
SgNB Add SR |  | 100 | 100 | 100 |  | 100% | Pass
av DL User Throughput (Total) 100MHz(TDD)/10Mhz(FDD) |  | 904.8355 | 898.434 | 952.8861 |  | 850 Mbps/140Mbps | Pass
av DL User Throughput (SCG) 100MHz(TDD)/10Mhz(FDD) |  | 804.84 | 774.119 | 758.2783 |  | 750 Mbps/40Mbps | Pass
av UL User Throughput (Total) 100MHz(TDD)/10Mhz(FDD) |  | 92.5376 | 106.3105 | 107.514 |  | 80 Mbps/30 Mbps | Pass
av User Throughput (SCG) 100MHz(TDD)/10Mhz(FDD) |  | 65.913 | 68.8528 | 60.4719 |  | 60 Mbps/15 Mbps | Pass
Ping 32byte Time(ms) UU Interface |  | 24 | 24.75 | 21 |  | 40ms | Pass
Drive Test KPIs |  | Value |  |  |  | Threshold | Result | Remarks
Intra Frequency Handover success (S1->S2) |  | OK |  |  |  |  | Pass
Intra Frequency Handover success (S2->S3) |  | OK |  |  |  |  | Pass
Intra Frequency Handover success (S3->S1) |  | OK |  |  |  |  | Pass
Av SSB RSRP (dBm) |  | -89 |  |  |  | NA
Av SSB RSRQ (dB) |  | -10 |  |  |  | NA
Av SSB-SINR (dB) |  | 14 |  |  |  | NA
SgNB Add SR |  | 100% | 100% | 100% | 100% | 100% | Pass
SgNB Modification interruption time (ms) (Pscell change time) |  | 57.71 |  |  |  | NA
SgNB Abnormal Release Rate |  | 0% |  |  |  | 0% | Pass
Pscell Change Success Rate |  | 100% | 93.33% | 93.33% | 93.33% | 100% | Pass
MeNB change Success Rate (Anchoring change) |  | 100% | 100% | 100% | 100% | 100% | Pass
Av DL User Throughput (Total) 100MHz(TDD)/10Mhz(FDD) |  | 631.73 |  |  |  | NA
Av DL User Throughput (SCG) 100MHz(TDD)/10Mhz(FDD) |  | 659.91 |  |  |  | NA
Av UL User Throughput (Total) 100MHz(TDD)/10Mhz(FDD) |  | 87.43 |  |  |  | NA
Av UL User Throughput (SCG) 100MHz(TDD)/10Mhz(FDD) |  | 67.32 |  |  |  | NA
Acceptance |  | Total KPI Count |  |  |  | Pass |  | Remarks
Overall

## Throughput table
Static test Throughput | SectorA | SectorB | SectorC
av DL User Throughput (Total) 100MHz(TDD)/10Mhz(FDD) | 904.8355 | 898.434 | 952.8861
av DL User Throughput (SCG) 100MHz(TDD)/10Mhz(FDD) | 804.84 | 774.119 | 758.2783
av UL User Throughput (Total) 100MHz(TDD)/10Mhz(FDD) | 92.5376 | 106.3105 | 107.514
av User Throughput (SCG) 100MHz(TDD)/10Mhz(FDD) | 65.913 | 68.8528 | 60.4719
Peak DL User Throughput (Total) 100MHz(TDD)/10Mhz(FDD) | 5871.6355 | 1183.0791 | 1403.7414
Peak DL User Throughput (SCG) 100MHz(TDD)/10Mhz(FDD) | 912.3542 | 1001.0131 | 911.2872
Peak UL User Throughput (Total) 100MHz(TDD)/10Mhz(FDD) | 120.2005 | 210.9239 | 140.6479
Peak User Throughput (SCG) 100MHz(TDD)/10Mhz(FDD) | 99.8225 | 85.6107 | 76.259

## DT NR Plots
NR PCI | NR SS-RSRP | NR SS-RSRQ
NR SS-SINR | NR DL Throughput | NR MULTI RAT DL Throughput
NR RI | Serving Cell NR ARFCN DL | NR MODULATION
NR UL Throughput | Tx power PUSCH plot | Beam Index plot DL

## OSS KPI
KPI | Threshold | Week_14
EN_DC_SETUP_succ_RATE_gNB (%) | 99 | 99.4039
EN_DC_SETUP_succ_RATE_eNB (%) | 99 | 99.2787
EN_DC_intra_sgNB_PSCell_Change_succ_rate (%) | 99 | 99.9959
EN_DC_inter_sgNB_PSCell_Change_succ_rate (%) | 98 | 71.7317
SCG_Radio_Resource_Retainability_Act (%) | 1 | 0.48359
SCG_Radio_Resource_Retainability_origin_gNb_Act (%) | 0.5 | 0.16751
Diff_Init_E-Rab_Establish_Succ_Rate (%) | 99 | 99.9737
Diff_E-RAB_Retainability (%) | 0.5 | 0.094894
Diff_Cell_Mobility_Succ_Rate_LTE (%) | 98 | 99.7645