## Cell info
Scope | Date | Site ID-1 | Site ID(*) | Region | Site Name(*) | Cell Name(*) | Cell ID(*) | MCC | MNC | Transceiver Name | DlEarfcn(*) | Local Cell ID-1 | Frequency Band(*) | *Downlink bandwidth-1 | subCarrierSpacing | PCI | Radius(m) | MinRootSequenceIndex | TAC-1 | Latitude | Longitude | Azimuth(*) | Height-1 | M-Tilt-1 | E-Tilt-1 | Transceiver Comments | City-1
5G TDD |  | NSO133 | 541333 | Sousse | Cite_Manazah | 5G_Cite_Manazah_N78_1 | 781 | 605 | 2 | NSO133R | 627328 | 781 | 100 MHz | CELL_BW_100M | 30 | 816 | 5000 | 40 | 130 | 35.8304 | 10.5908 | 90 |  |  |  |  | Sousse
5G TDD |  | NSO133 | 541333 | Sousse | Cite_Manazah | 5G_Cite_Manazah_N78_2 | 782 | 605 | 2 | NSO133S | 627328 | 782 | 101 MHz | CELL_BW_100M | 30 | 817 | 5000 | 41 | 130 | 35.8304 | 10.5908 | 160 |  |  |  |  | Sousse
5G TDD |  | NSO133 | 541333 | Sousse | Cite_Manazah | 5G_Cite_Manazah_N78_3 | 783 | 605 | 2 | NSO133T | 627328 | 783 | 102 MHz | CELL_BW_100M | 30 | 818 | 5000 | 42 | 130 | 35.8304 | 10.5908 | 340 |  |  |  |  | Sousse

## Main tests
Site ID: | Site ID-1 |  | Site Name:CITE_MANAZEH |  | Site Name(*)
Test Date:24/02/2025 |  |  | Site On Air Date:
Action | Check |  |  |  | Threshold | Result | Remarks
The antennas whether are blocked by other antennas | NO |  |  |  | NO | Pass
The PCI to confirm feeder cross connection or not | NO |  |  |  | NO | Pass
Site Frequency BandWidth | CELL_BW_100M |  |  |  | NA | Pass
Service check | Check |  |  |  | Threshold | Result | Remarks
Intra-NR Site Handover between adjacent sectors | OK |  |  |  | OK | Pass
FTP Service | OK |  |  |  | OK | Pass
Http Service | OK |  |  |  | OK | Pass
Physical Information Audit | SectorA | SectorB | SectorC | SectorD | Threshold | Result | Remarks
Lon | 10.5908 |  |  |  | Planning
LaT | 35.8304 |  |  |  | Planning
Antenna Type |  |  |  | - | Planning
Antenna Quantity |  |  |  | - | Planning
Azimuth | 90 | 160 | 340 | - | Planning
D-Tilt |  |  |  | - | Planning
M-Tilt |  |  |  | - | Planning
Total Tilt |  |  |  | - | Planning
Antenna Height |  |  |  | - | Planning
Availablity | SectorA | SectorB | SectorC | SectorD | Threshold | Result | Remarks
Availablity NR | 100% | 100% | 100% |  | 100% | Pass
Stationary Test | SectorA | SectorB | SectorC | SectorD | Threshold | Result | Remarks
Frequency |  |  |  |  | NA
PCI | 270 | 271 | 272 |  | NA
SgNB Add (OK/NOK) | OK | OK | OK |  | NA
NR Session Setup Success Rate | 100 | 100 | 100 |  | 100% | Pass
CSFB to 3G success rate(5 Attempts)(O/T) | 100 | 100 | 100 |  | 100% | Pass
SgNB Add SR | 100 | 100 | 100 |  | 100% | Pass
av DL User Throughput (Total) 100MHz(TDD)/10Mhz(FDD) | 979.3033 | 915.9165 | 931.4365 |  | 850 Mbps/140Mbps | Pass
av DL User Throughput (SCG) 100MHz(TDD)/10Mhz(FDD) | 877.5644 | 729.0147 | 799.4753 |  | 750 Mbps/40Mbps | Pass
av UL User Throughput (Total) 100MHz(TDD)/10Mhz(FDD) | 107.908 | 122.9571 | 141.3991 |  | 80 Mbps/30 Mbps | Pass
av UL User Throughput (SCG) 100MHz(TDD)/10Mhz(FDD) | 73.5332 | 79.2573 | 101.0575 |  | 60 Mbps/15 Mbps | Pass
Ping 32byte Time(ms) UU Interface | 27.5 | 28 | 27.5 |  | 40ms | Pass
Drive Test KPIs | Value |  |  |  | Threshold | Result | Remarks
Intra Frequency Handover success (S1->S2) | OK |  |  |  |  | Pass
Intra Frequency Handover success (S2->S3) | OK |  |  |  |  | Pass
Intra Frequency Handover success (S3->S1) | OK |  |  |  |  | Pass
Av SSB RSRP (dBm) | -88.55 | -88.55 | -88.55 | -88.55 | NA
Av SSB RSRQ (dB) | -11.4902 | -11.4902 | -11.4902 | -11.4902 | NA
Av SSB-SINR (dB) | 11.147 | 11.147 | 11.147 | 11.147 | NA
SgNB Add SR | 100% | 100% | 100% | 100% | 100% | Pass
SgNB Modification interruption time (ms) (Pscell change time) | 48.3333 | 48.3333 | 48.3333 | 48.3333 | NA
SgNB Abnormal Release Rate | 5.882% | 5.882% | 5.882% | 5.882% | 0% | Pass
Pscell Change Success Rate | 100% | 93.33% | 93.33% | 93.33% | 100% | Pass
MeNB change Success Rate (Anchoring change) | 100% | 100% | 100% | 100% | 100% | Pass
Av DL User Throughput (Total) 100MHz(TDD)/10Mhz(FDD) | 635.498 | 635.498 | 635.498 | 635.498 | NA
Av DL User Throughput (SCG) 100MHz(TDD)/10Mhz(FDD) | 598.4264 | 598.4264 | 598.4264 | 598.4264 | NA
Av UL User Throughput (Total) 100MHz(TDD)/10Mhz(FDD) | 76.9993 | 76.9993 | 76.9993 | 76.9993 | NA
Av UL User Throughput (SCG) 100MHz(TDD)/10Mhz(FDD) | 56.6067 | 56.6067 | 56.6067 | 56.6067 | NA
Acceptance | Total KPI Count |  |  |  | Pass |  | Remarks
Overall

## Site Photos
Sector 1 | Sector 2
Sector 3 | Sector 4

## DT NR Plots
NR PCI | NR SS-RSRP | NR SS-RSRQ
NR SS-SINR | NR DL Throughput | NR MULTI RAT DL Throughput
NR RI | Serving Cell NR ARFCN DL | NR MODULATION
NR UL Throughput | Tx PUSCH Power | Beam Index plot DL

## Throughput table
Static test Throughput | SectorA | SectorB | SectorC
av DL User Throughput (Total) 100MHz(TDD)/10Mhz(FDD) | 979.3033 | 915.9165 | 931.4365
av DL User Throughput (SCG) 100MHz(TDD)/10Mhz(FDD) | 877.5644 | 729.0147 | 799.4753
av UL User Throughput (Total) 100MHz(TDD)/10Mhz(FDD) | 107.908 | 122.9571 | 141.3991
av UL User Throughput (SCG) 100MHz(TDD)/10Mhz(FDD) | 73.5332 | 79.2573 | 101.0575
Peak DL User Throughput (Total) 100MHz(TDD)/10Mhz(FDD) | 1241.7681 | 1949.3556 | 2029.1227
Peak DL User Throughput (SCG) 100MHz(TDD)/10Mhz(FDD) | 1114.4652 | 996.2258 | 948.4101
Peak UL User Throughput (Total) 100MHz(TDD)/10Mhz(FDD) | 130.048 | 145.416 | 153.3572
Peak User Throughput (SCG) 100MHz(TDD)/10Mhz(FDD) | 82.4254 | 100.3296 | 113.6169