## Cell info
Scope | Date | Site ID-1 | Site ID(*) | Region | Site Name(*) | Cell Name(*) | Cell ID(*) | MCC | MNC | Transceiver Name | DlEarfcn(*) | Local Cell ID-1 | Frequency Band(*) | *Downlink bandwidth-1 | subCarrierSpacing | PCI | Radius(m) | MinRootSequenceIndex | TAC-1 | Latitude | Longitude | Azimuth(*) | Height-1 | M-Tilt-1 | E-Tilt-1 | Transceiver Comments | City-1
5G FDD |  | NSO159 | 541359 | Sousse | 5G_DRT_TT | 5G_DRT_TT_N3_1 | 31 | 605 | 2 | NSO159X | 362000 |  | 10MHZ | CELL_BW_10M | 15 | 492 | 5000 | 572 | 130 | 35.8295 | 10.6431 | 115 |  |  |  |  | Sousse
5G FDD |  | NSO159 | 541359 | Sousse | 5G_DRT_TT | 5G_DRT_TT_N3_2 | 32 | 605 | 2 | NSO159Y | 362000 |  | 10MHZ | CELL_BW_10M | 15 | 493 | 5000 | 582 | 130 | 35.8295 | 10.6431 | 210 |  |  |  |  | Sousse
5G FDD |  | NSO159 | 541359 | Sousse | 5G_DRT_TT | 5G_DRT_TT_N3_3 | 33 | 605 | 2 | NSO159Z | 362000 |  | 10MHZ | CELL_BW_10M | 15 | 494 | 5000 | 592 | 130 | 35.8295 | 10.6431 | 310 |  |  |  |  | Sousse

## Throughput table
Static test Throughput | SectorA | SectorB | SectorC
av DL User Throughput (Total) 100MHz(TDD)/10Mhz(FDD) | 138.9726 | 182.6566 | 188.5805
av DL User Throughput (SCG) 100MHz(TDD)/10Mhz(FDD) | 106.4012 | 81.9181 | 108.3881
av UL User Throughput (Total) 100MHz(TDD)/10Mhz(FDD) | 83.7378 | 74.0143 | 49.6874
av User Throughput (SCG) 100MHz(TDD)/10Mhz(FDD) | 33.8777 | 32.0762 | 22.9103
Peak DL User Throughput (Total) 100MHz(TDD)/10Mhz(FDD) | 268.8725 | 236.3401 | 488.0133
Peak DL User Throughput (SCG) 100MHz(TDD)/10Mhz(FDD) | 160.4687 | 138.7583 | 150.1292
Peak UL User Throughput (Total) 100MHz(TDD)/10Mhz(FDD) | 191.6768 | 87.1474 | 80.2696
Peak User Throughput (SCG) 100MHz(TDD)/10Mhz(FDD) | 42.9858 | 37.9555 | 28.9586

## Main tests
Site Checklist
Site ID: |  | Site ID-1 |  | Site Name:DRT_TT |  | Site Name(*)
Test Date:28/03/2025 |  |  |  | Site On Air Date:
Action |  | Check |  |  |  | Threshold | Result | Remarks
The antennas whether are blocked by other antennas |  | NO |  |  |  | NO | Pass
The PCI to confirm feeder cross connection or not |  | NO |  |  |  | NO | Pass
Site Frequency BandWidth |  | CELL_BW_10M |  |  |  | NA | Pass
Service check |  | Check |  |  |  | Threshold | Result | Remarks
Intra-NR Site Handover between adjacent sectors |  | OK |  |  |  | OK | Pass
FTP Service |  | OK |  |  |  | OK | Pass
Http Service |  | OK |  |  |  | OK | Pass
Physical Information Audit |  | SectorA | SectorB | SectorC | SectorD | Threshold | Result | Remarks
Lon |  | 10.6431 |  |  |  | Planning
LaT |  | 35.8295 |  |  |  | Planning
Antenna Type |  |  |  |  | - | Planning
Antenna Quantity |  |  |  |  | - | Planning
Azimuth |  | 115 | 210 | 310 | - | Planning
D-Tilt |  |  |  |  | - | Planning
M-Tilt |  |  |  |  | - | Planning
Total Tilt |  |  |  |  | - | Planning
Antenna Height |  |  |  |  | - | Planning
Availablity |  | SectorA | SectorB | SectorC | SectorD | Threshold | Result | Remarks
Availablity NR |  | 100% | 100% | 100% |  | 100% | Pass
Stationary Test |  | SectorA | SectorB | SectorC | SectorD | Threshold | Result | Remarks
Frequency | [5 empty] | NA
PCI |  | 492 | 493 | 494 |  | NA
SgNB Add (OK/NOK) |  | OK | OK | OK |  | NA
NR Session Setup Success Rate |  | 100 | 100 | 100 |  | 100% | Pass
CSFB to 3G success rate(5 Attempts)(O/T) |  | 100 | 100 | 100 |  | 100% | Pass
SgNB Add SR |  | 100 | 100 | 100 |  | 100% | Pass
av DL User Throughput (Total) 100MHz(TDD)/10Mhz(FDD) |  | 138.9726 | 182.6566 | 188.5805 |  | 850 Mbps/140Mbps | Pass
av DL User Throughput (SCG) 100MHz(TDD)/10Mhz(FDD) |  | 106.4012 | 81.9181 | 108.3881 |  | 750 Mbps/40Mbps | Pass
av UL User Throughput (Total) 100MHz(TDD)/10Mhz(FDD) |  | 83.7378 | 74.0143 | 49.6874 |  | 80 Mbps/30 Mbps | Pass
av User Throughput (SCG) 100MHz(TDD)/10Mhz(FDD) |  | 33.8777 | 32.0762 | 22.9103 |  | 60 Mbps/15 Mbps | Pass
Ping 32byte Time(ms) UU Interface |  | 27 | 28 | 29.25 |  | 40ms | Pass
Drive Test KPIs |  | Value |  |  |  | Threshold | Result | Remarks
Intra Frequency Handover success (S1->S2) |  | OK |  |  |  |  | Pass
Intra Frequency Handover success (S2->S3) |  | OK |  |  |  |  | Pass
Intra Frequency Handover success (S3->S1) |  | OK |  |  |  |  | Pass
Av SSB RSRP (dBm) |  | -80 |  |  |  | NA
Av SSB RSRQ (dB) |  | -11 |  |  |  | NA
Av SSB-SINR (dB) |  | 9 |  |  |  | NA
SgNB Add SR |  | 100% | 100% | 100% | 100% | 100% | Pass
SgNB Modification interruption time (ms) (Pscell change time) |  | 113.83 |  |  |  | NA
SgNB Abnormal Release Rate |  | 0% |  |  |  | 0% | Pass
Pscell Change Success Rate |  | 100% | 93.33% | 93.33% | 93.33% | 100% | Pass
MeNB change Success Rate (Anchoring change) |  | 100% | 100% | 100% | 100% | 100% | Pass
Av DL User Throughput (Total) 100MHz(TDD)/10Mhz(FDD) |  | 188.6422 |  |  |  | NA
Av DL User Throughput (SCG) 100MHz(TDD)/10Mhz(FDD) |  | 61.1593 |  |  |  | NA
Av UL User Throughput (Total) 100MHz(TDD)/10Mhz(FDD) |  | 53.8613 |  |  |  | NA
Av UL User Throughput (SCG) 100MHz(TDD)/10Mhz(FDD) |  | 29.4053 |  |  |  | NA
Acceptance |  | Total KPI Count |  |  |  | Pass |  | Remarks
Overall

## Site Photos
Sector 1 | Sector 2
Sector 3 | Sector 4

## DT NR Plots
NR PCI | NR SS-RSRP | NR SS-RSRQ
NR SS-SINR | NR DL Throughput | NR MULTI RAT DL Throughput
NR RI | Serving Cell NR ARFCN DL | NR MODULATION
NR UL Throughput | Tx power PUSCH plot | Beam Index plot DL