## Cell info
Scope | Date | Site ID-1 | Site ID(*) | Region | Site Name(*) | Cell Name(*) | Cell ID(*) | MCC | MNC | Transceiver Name | DlEarfcn(*) | Local Cell ID-1 | Frequency Band(*) | *Downlink bandwidth-1 | subCarrierSpacing | PCI | Radius(m) | MinRootSequenceIndex | TAC-1 | Latitude | Longitude | Azimuth(*) | Height-1 | M-Tilt-1 | E-Tilt-1 | Transceiver Comments | City-1
5G TDD |  | NSO169 | 541169 | Sousse | 5G_H_Maarouf | 5G_H_Maarouf_N78_1 | 781 | 605 | 2 | NSO169R | 647332 | 781 | 100MHZ | CELL_BW_100M | 30 | 612 | 5000 | 67 | 130 | 35.81 | 10.6073 | 95 |  |  |  |  | Sousse
5G TDD |  | NSO169 | 541169 | Sousse | 5G_H_Maarouf | 5G_H_Maarouf_N78_2 | 782 | 605 | 2 | NSO169S | 647332 | 782 | 100MHZ | CELL_BW_100M | 30 | 613 | 5000 | 68 | 130 | 35.81 | 10.6073 | 240 |  |  |  |  | Sousse
5G TDD |  | NSO169 | 541169 | Sousse | 5G_H_Maarouf | 5G_H_Maarouf_N78_3 | 783 | 605 | 2 | NSO169T | 647332 | 783 | 100MHZ | CELL_BW_100M | 30 | 614 | 5000 | 69 | 130 | 35.81 | 10.6073 | 345 |  |  |  |  | Sousse

## Throughput table
Static test Throughput | SectorA | SectorB | SectorC
av DL User Throughput (Total) 100MHz(TDD)/10Mhz(FDD) | 1407.6477 | 995.2041 | 1434.9
av DL User Throughput (SCG) 100MHz(TDD)/10Mhz(FDD) | 1166.1845 | 1195.4402 | 761.4111
av UL User Throughput (Total) 100MHz(TDD)/10Mhz(FDD) | 81.1793 | 128.8634 | 128.5221
av User Throughput (SCG) 100MHz(TDD)/10Mhz(FDD) | 57.5701 | 93.9304 | 87.5226
Peak DL User Throughput (Total) 100MHz(TDD)/10Mhz(FDD) | 1791.1041 | 1199.0806 | 1871.1452
Peak DL User Throughput (SCG) 100MHz(TDD)/10Mhz(FDD) | 1428.4444 | 1496.1907 | 963.7914
Peak UL User Throughput (Total) 100MHz(TDD)/10Mhz(FDD) | 118.4617 | 275.8608 | 151.9729
Peak User Throughput (SCG) 100MHz(TDD)/10Mhz(FDD) | 74.3374 | 101.381 | 101.2377

## Main tests
Site Checklist
Site ID: |  | Site ID-1 |  | Site Name:H_Maarouf |  | Site Name(*)
Test Date:24/03/2025 |  |  |  | Site On Air Date:
Action |  | Check |  |  |  | Threshold | Result | Remarks
The antennas whether are blocked by other antennas |  | NO |  |  |  | NO | Pass
The PCI to confirm feeder cross connection or not |  | NO |  |  |  | NO | Pass
Site Frequency BandWidth |  | CELL_BW_100M |  |  |  | NA | Pass
Service check |  | Check |  |  |  | Threshold | Result | Remarks
Intra-NR Site Handover between adjacent sectors |  | OK |  |  |  | OK | Pass
FTP Service |  | OK |  |  |  | OK | Pass
Http Service |  | OK |  |  |  | OK | Pass
Physical Information Audit |  | SectorA | SectorB | SectorC | SectorD | Threshold | Result | Remarks
Lon |  | 10.6073 |  |  |  | Planning
LaT |  | 35.81 |  |  |  | Planning
Antenna Type |  |  |  |  | - | Planning
Antenna Quantity |  |  |  |  | - | Planning
Azimuth |  | 95 | 240 | 345 | - | Planning
D-Tilt |  |  |  |  | - | Planning
M-Tilt |  |  |  |  | - | Planning
Total Tilt |  |  |  |  | - | Planning
Antenna Height |  |  |  |  | - | Planning
Availablity |  | SectorA | SectorB | SectorC | SectorD | Threshold | Result | Remarks
Availablity NR |  | 100% | 100% | 100% |  | 100% | Pass
Stationary Test |  | SectorA | SectorB | SectorC | SectorD | Threshold | Result | Remarks
Frequency |  | 647332 | 647332 | 647332 |  | NA
PCI |  | 612 | 613 | 614 |  | NA
SgNB Add (OK/NOK) |  | OK | OK | OK |  | NA
NR Session Setup Success Rate |  | 100 | 100 | 100 |  | 100% | Pass
CSFB to 3G success rate(5 Attempts)(O/T) |  | 100 | 100 | 100 |  | 100% | Pass
SgNB Add SR |  | 100 | 100 | 100 |  | 100% | Pass
av DL User Throughput (Total) 100MHz(TDD)/10Mhz(FDD) |  | 1407.6477 | 995.2041 | 1434.9 |  | 850 Mbps/140Mbps | Pass
av DL User Throughput (SCG) 100MHz(TDD)/10Mhz(FDD) |  | 1166.1845 | 1195.4402 | 761.4111 |  | 750 Mbps/40Mbps | Pass
av UL User Throughput (Total) 100MHz(TDD)/10Mhz(FDD) |  | 111.05 | 128.8634 | 128.5221 |  | 80 Mbps/30 Mbps | Pass
av User Throughput (SCG) 100MHz(TDD)/10Mhz(FDD) |  | 85.25 | 93.9304 | 87.5226 |  | 60 Mbps/15 Mbps | Pass
Ping 32byte Time(ms) UU Interface |  | 28 | 26 | 25 |  | 40ms | Pass
Drive Test KPIs |  | Value |  |  |  | Threshold | Result | Remarks
Intra Frequency Handover success (S1->S2) |  | OK |  |  |  |  | Pass
Intra Frequency Handover success (S2->S3) |  | OK |  |  |  |  | Pass
Intra Frequency Handover success (S3->S1) |  | OK |  |  |  |  | Pass
Av SSB RSRP (dBm) |  | -91 |  |  |  | NA
Av SSB RSRQ (dB) |  | -11 |  |  |  | NA
Av SSB-SINR (dB) |  | 14 |  |  |  | NA
SgNB Add SR |  | 100% | 100% | 100% | 100% | 100% | Pass
SgNB Modification interruption time (ms) (Pscell change time) |  | 158.86 |  |  |  | NA
SgNB Abnormal Release Rate |  | 0% | 5.882% | 5.882% | 5.882% | 0% | Pass
Pscell Change Success Rate |  | 100% | 93.33% | 93.33% | 93.33% | 100% | Pass
MeNB change Success Rate (Anchoring change) |  | 100% | 100% | 100% | 100% | 100% | Pass
Av DL User Throughput (Total) 100MHz(TDD)/10Mhz(FDD) |  | 842.1965 |  |  |  | NA
Av DL User Throughput (SCG) 100MHz(TDD)/10Mhz(FDD) |  | 681.6265 |  |  |  | NA
Av UL User Throughput (Total) 100MHz(TDD)/10Mhz(FDD) |  | 77.0499 |  |  |  | NA
Av UL User Throughput (SCG) 100MHz(TDD)/10Mhz(FDD) |  | 51.6635 |  |  |  | NA
Acceptance |  | Total KPI Count |  |  |  | Pass |  | Remarks
Overall

## Site Photos
Sector 1 | Sector 2
Sector 3 | Sector 4

## DT NR Plots
NR PCI | NR SS-RSRP | NR SS-RSRQ
NR SS-SINR | NR DL Throughput | NR MULTI RAT DL Throughput
NR RI | Serving Cell NR ARFCN DL | NR MODULATION
NR UL Throughput | Tx power PUSCH plot | Beam Index plot DL