## Cell info
Scope | Date | Site ID-1 | Site ID(*) | Region | Site Name(*) | Cell Name(*) | Cell ID(*) | MCC | MNC | Transceiver Name | DlEarfcn(*) | Local Cell ID-1 | Frequency Band(*) | *Downlink bandwidth-1 | subCarrierSpacing | PCI | Radius(m) | MinRootSequenceIndex | TAC-1 | Latitude | Longitude | Azimuth(*) | Height-1 | M-Tilt-1 | E-Tilt-1 | Transceiver Comments | City-1
5G FDD |  | NSO106 | 541106 | Sousse | 5G_Hammam_Sousse | 5G_Hammam_Sousse_N3_1 | 31 | 605 | 2 | NSO106X | 362000 |  | 10MHZ | CELL_BW_100M | 15 | 276 | 5000 |  | 130 | 35.85651225 | 10.59581509 | 20 |  |  |  |  | Sousse
5G FDD |  | NSO106 | 541106 | Sousse | 5G_Hammam_Sousse | 5G_Hammam_Sousse_N3_2 | 32 | 605 | 2 | NSO106Y | 362000 |  | 10MHZ | CELL_BW_100M | 15 | 277 | 5000 |  | 130 | 35.85651225 | 10.59581509 | 110 |  |  |  |  | Sousse
5G FDD |  | NSO106 | 541106 | Sousse | 5G_Hammam_Sousse | 5G_Hammam_Sousse_N3_3 | 33 | 605 | 2 | NSO106Z | 362000 |  | 10MHZ | CELL_BW_100M | 15 | 278 | 5000 |  | 130 | 35.85651225 | 10.59581509 | 180 |  |  |  |  | Sousse

## Throughput table
Static test Throughput | SectorA | SectorB | SectorC
av DL User Throughput (Total) 100MHz(TDD)/10Mhz(FDD) | 192.5371 | 190.1922 | 188.2778
av DL User Throughput (SCG) 100MHz(TDD)/10Mhz(FDD) | 101.4158 | 93.147 | 79.1963
av UL User Throughput (Total) 100MHz(TDD)/10Mhz(FDD) | 72.5715 | 55.1965 | 55.6543
av User Throughput (SCG) 100MHz(TDD)/10Mhz(FDD) | 29.5851 | 21.2644 | 24.7937
Peak DL User Throughput (Total) 100MHz(TDD)/10Mhz(FDD) | 365.3569 | 305.8893 | 259.3869
Peak DL User Throughput (SCG) 100MHz(TDD)/10Mhz(FDD) | 149.476 | 151.7034 | 123.8844
Peak UL User Throughput (Total) 100MHz(TDD)/10Mhz(FDD) | 95.3576 | 74.3354 | 80.7337
Peak User Throughput (SCG) 100MHz(TDD)/10Mhz(FDD) | 38.0094 | 32.484 | 30.2328

## Main tests
Site Checklist
Site ID: |  | Site ID-1 |  | Site Name:Hammam_Sousse |  | Site Name(*)
Test Date:19/03/2025 |  |  |  | Site On Air Date:
Action |  | Check |  |  |  | Threshold | Result | Remarks
The antennas whether are blocked by other antennas |  | NO |  |  |  | NO | Pass
The PCI to confirm feeder cross connection or not |  | NO |  |  |  | NO | Pass |  | Wrong Azimuth :
Site Frequency BandWidth |  | CELL_BW_100M |  |  |  | NA | Pass |  | DB | Field
Service check |  | Check |  |  |  | Threshold | Result | Remarks | 80 | 20
Intra-NR Site Handover between adjacent sectors |  | OK |  |  |  | OK | Pass |  | 210 | 110
FTP Service |  | OK |  |  |  | OK | Pass |  | 350 | 180
Http Service |  | OK |  |  |  | OK | Pass
Physical Information Audit |  | SectorA | SectorB | SectorC | SectorD | Threshold | Result | Remarks
Lon |  | 10.59581509 |  |  |  | Planning
LaT |  | 35.85651225 |  |  |  | Planning
Antenna Type |  |  |  |  | - | Planning
Antenna Quantity |  |  |  |  | - | Planning
Azimuth |  | 20 | 110 | 180 | - | Planning
D-Tilt |  |  |  |  | - | Planning
M-Tilt |  |  |  |  | - | Planning
Total Tilt |  |  |  |  | - | Planning
Antenna Height |  |  |  |  | - | Planning
Availablity |  | SectorA | SectorB | SectorC | SectorD | Threshold | Result | Remarks
Availablity NR |  | 100% | 100% | 100% |  | 100% | Pass
Stationary Test |  | SectorA | SectorB | SectorC | SectorD | Threshold | Result | Remarks
Frequency | [5 empty] | NA
PCI |  | 276 | 277 | 278 |  | NA
SgNB Add (OK/NOK) |  | OK | OK | OK |  | NA
NR Session Setup Success Rate |  | 100 | 100 | 100 |  | 100% | Pass
CSFB to 3G success rate(5 Attempts)(O/T) |  | 100 | 100 | 100 |  | 100% | Pass
SgNB Add SR |  | 100 | 100 | 100 |  | 100% | Pass
av DL User Throughput (Total) 100MHz(TDD)/10Mhz(FDD) |  | 192.5371 | 190.1922 | 188.2778 |  | 850 Mbps/140Mbps | Pass
av DL User Throughput (SCG) 100MHz(TDD)/10Mhz(FDD) |  | 101.4158 | 93.147 | 79.1963 |  | 750 Mbps/40Mbps | Pass
av UL User Throughput (Total) 100MHz(TDD)/10Mhz(FDD) |  | 72.5715 | 55.1965 | 55.6543 |  | 80 Mbps/30 Mbps | Pass
av User Throughput (SCG) 100MHz(TDD)/10Mhz(FDD) |  | 29.5851 | 21.2644 | 24.7937 |  | 60 Mbps/15 Mbps | Pass
Ping 32byte Time(ms) UU Interface |  | 26.5 | 25 | 26 |  | 40ms | Pass
Drive Test KPIs |  | Value |  |  |  | Threshold | Result | Remarks
Intra Frequency Handover success (S1->S2) |  | OK |  |  |  |  | Pass
Intra Frequency Handover success (S2->S3) |  | OK |  |  |  |  | Pass
Intra Frequency Handover success (S3->S1) |  | OK |  |  |  |  | Pass
Av SSB RSRP (dBm) |  | -81 |  |  |  | NA
Av SSB RSRQ (dB) |  | -11 |  |  |  | NA
Av SSB-SINR (dB) |  | 8 |  |  |  | NA
SgNB Add SR |  | 100% | 100% | 100% | 100% | 100% | Pass
SgNB Modification interruption time (ms) (Pscell change time) |  | 91.83 |  |  |  | NA
SgNB Abnormal Release Rate |  | 0% |  |  |  | 0% | Pass
Pscell Change Success Rate |  | 100% | 93.33% | 93.33% | 93.33% | 100% | Pass
MeNB change Success Rate (Anchoring change) |  | 100% | 100% | 100% | 100% | 100% | Pass
Av DL User Throughput (Total) 100MHz(TDD)/10Mhz(FDD) |  | 169.4315 |  |  |  | NA
Av DL User Throughput (SCG) 100MHz(TDD)/10Mhz(FDD) |  | 93.8186 |  |  |  | NA
Av UL User Throughput (Total) 100MHz(TDD)/10Mhz(FDD) |  | 43.5773 |  |  |  | NA
Av UL User Throughput (SCG) 100MHz(TDD)/10Mhz(FDD) |  | 24.46 |  |  |  | NA
Acceptance |  | Total KPI Count |  |  |  | Pass |  | Remarks
Overall

## Site Photos
Sector 1 | Sector 2
Sector 3 | Sector 4

## DT NR Plots
NR PCI | NR SS-RSRP | NR SS-RSRQ
NR SS-SINR | NR DL Throughput | NR MULTI RAT DL Throughput
NR RI | Serving Cell NR ARFCN DL | NR MODULATION
NR UL Throughput | Tx power PUSCH plot | Beam Index plot DL