## Cell info
Scope | Date | Site ID-1 | Site ID(*) | Region | Site Name(*) | Cell Name(*) | Cell ID(*) | MCC | MNC | Transceiver Name | DlEarfcn(*) | Local Cell ID-1 | Frequency Band(*) | *Downlink bandwidth-1 | subCarrierSpacing | PCI | Radius(m) | MinRootSequenceIndex | TAC-1 | Latitude | Longitude | Azimuth(*) | Height-1 | M-Tilt-1 | E-Tilt-1 | Transceiver Comments | City-1
5G TDD |  | NSO153 | 541353 | Sousse | cite_Hached | 5G_cite_Hached_N78_1 | 781 | 605 | 2 | NSO153R | 647332 |  | 100MHZ | CELL_BW_100M | 30 | 372 | 5000 | 58 | 130 | 35.8241 | 10.6231 | 70 |  |  |  |  | Sousse
5G TDD |  | NSO153 | 541353 | Sousse | cite_Hached | 5G_cite_Hached_N78_2 | 782 | 605 | 2 | NSO153S | 647332 |  | 100MHZ | CELL_BW_100M | 30 | 373 | 5000 | 59 | 130 | 35.8241 | 10.6231 | 240 |  |  |  |  | Sousse
5G TDD |  | NSO153 | 541353 | Sousse | cite_Hached | 5G_cite_Hached_N78_3 | 783 | 605 | 2 | NSO153T | 647332 |  | 100MHZ | CELL_BW_100M | 30 | 374 | 5000 | 60 | 130 | 35.8241 | 10.6231 | 350 |  |  |  |  | Sousse

## Main tests
Site Checklist
Site ID: |  | Site ID-1 |  | Site Name:CITE_HACHED |  | Site Name(*)
Test Date:17/03/2025 |  |  |  | Site On Air Date:
Action |  | Check |  |  |  | Threshold | Result | Remarks
The antennas whether are blocked by other antennas |  | NO |  |  |  | NO | Pass
The PCI to confirm feeder cross connection or not |  | NO |  |  |  | NO | Pass
Site Frequency BandWidth |  | CELL_BW_100M |  |  |  | NA | Pass
Service check |  | Check |  |  |  | Threshold | Result | Remarks
Intra-NR Site Handover between adjacent sectors |  | OK |  |  |  | OK | Pass
FTP Service |  | OK |  |  |  | OK | Pass
Http Service |  | OK |  |  |  | OK | Pass
Physical Information Audit |  | SectorA | SectorB | SectorC | SectorD | Threshold | Result | Remarks
Lon |  | 10.6231 |  |  |  | Planning
LaT |  | 35.8241 |  |  |  | Planning
Antenna Type |  |  |  |  | - | Planning
Antenna Quantity |  |  |  |  | - | Planning
Azimuth |  | 70 | 240 | 350 | - | Planning
D-Tilt |  |  |  |  | - | Planning
M-Tilt |  |  |  |  | - | Planning
Total Tilt |  |  |  |  | - | Planning
Antenna Height |  |  |  |  | - | Planning
Availablity |  | SectorA | SectorB | SectorC | SectorD | Threshold | Result | Remarks
Availablity NR |  | 100% | 100% | 100% |  | 100% | Pass
Stationary Test |  | SectorA | SectorB | SectorC | SectorD | Threshold | Result | Remarks
Frequency | [5 empty] | NA
PCI |  | 3 | 4 | 5 |  | NA
SgNB Add (OK/NOK) |  | OK | OK | OK |  | NA
NR Session Setup Success Rate |  | 100 | 100 | 100 |  | 100% | Pass
CSFB to 3G success rate(5 Attempts)(O/T) |  | 100 | 100 | 100 |  | 100% | Pass
SgNB Add SR |  | 100 | 100 | 100 |  | 100% | Pass
av DL User Throughput (Total) 100MHz(TDD)/10Mhz(FDD) |  | 1182.3943 | 885.9277 | 894.8639 |  | 850 Mbps/140Mbps | Pass
av DL User Throughput (SCG) 100MHz(TDD)/10Mhz(FDD) |  | 924.8648 | 766.6266 | 758.7684 |  | 750 Mbps/40Mbps | Pass
av UL User Throughput (Total) 100MHz(TDD)/10Mhz(FDD) |  | 109.6456 | 121.7288 | 118.2856 |  | 80 Mbps/30 Mbps | Pass
av User Throughput (SCG) 100MHz(TDD)/10Mhz(FDD) |  | 73.1029 | 81.7277 | 75.852 |  | 60 Mbps/15 Mbps | Pass
Ping 32byte Time(ms) UU Interface |  | 27 | 26 | 25.5 |  | 40ms | Pass
Drive Test KPIs |  | Value |  |  |  | Threshold | Result | Remarks
Intra Frequency Handover success (S1->S2) |  | OK |  |  |  |  | Pass
Intra Frequency Handover success (S2->S3) |  | OK |  |  |  |  | Pass
Intra Frequency Handover success (S3->S1) |  | OK |  |  |  |  | Pass
Av SSB RSRP (dBm) |  | -92.7713 | -92.7713 | -92.7713 | -92.7713 | NA
Av SSB RSRQ (dB) |  | -11.3993 | -11.3993 | -11.3993 | -11.3993 | NA
Av SSB-SINR (dB) |  | 11.9244 | 11.9244 | 11.9244 | 11.9244 | NA
SgNB Add SR |  | 100% | 100% | 100% | 100% | 100% | Pass
SgNB Modification interruption time (ms) (Pscell change time) |  | 87.7143 | 87.7143 | 87.7143 | 87.7143 | NA
SgNB Abnormal Release Rate |  | 0% | 0% | 0% | 0% | 0% | Pass
Pscell Change Success Rate |  | 100% | 128.6% | 128.6% | 128.6% | 100% | Pass
MeNB change Success Rate (Anchoring change) |  | 100% | 100% | 100% | 100% | 100% | Pass
Av DL User Throughput (Total) 100MHz(TDD)/10Mhz(FDD) |  | 673.6649 | 673.6649 | 673.6649 | 673.6649 | NA
Av DL User Throughput (SCG) 100MHz(TDD)/10Mhz(FDD) |  | 619.8679 | 619.8679 | 619.8679 | 619.8679 | NA
Av UL User Throughput (Total) 100MHz(TDD)/10Mhz(FDD) |  | 66.0979 | 66.0979 | 66.0979 | 66.0979 | NA
Av UL User Throughput (SCG) 100MHz(TDD)/10Mhz(FDD) |  | 39.8195 | 39.8195 | 39.8195 | 39.8195 | NA
Acceptance |  | Total KPI Count |  |  |  | Pass |  | Remarks
Overall

## Site Photos
Sector 1 | Sector 2
Sector 3 | Sector 4

## DT NR Plots
NR PCI | NR SS-RSRP | NR SS-RSRQ
NR SS-SINR | NR DL Throughput | NR MULTI RAT DL Throughput
NR RI | Serving Cell NR ARFCN DL | NR MODULATION
NR UL Throughput | Tx power PUSCH plot | Beam Index plot DL

## Throughput table
Static test Throughput | SectorA | SectorB | SectorC
av DL User Throughput (Total) 100MHz(TDD)/10Mhz(FDD) | 1182.3943 | 885.9277 | 894.8639
av DL User Throughput (SCG) 100MHz(TDD)/10Mhz(FDD) | 924.8648 | 766.6266 | 758.7684
av UL User Throughput (Total) 100MHz(TDD)/10Mhz(FDD) | 109.6456 | 121.7288 | 118.2856
av User Throughput (SCG) 100MHz(TDD)/10Mhz(FDD) | 73.1029 | 81.7277 | 75.852
Peak DL User Throughput (Total) 100MHz(TDD)/10Mhz(FDD) | 1837.293 | 1288.5531 | 1175.038
Peak DL User Throughput (SCG) 100MHz(TDD)/10Mhz(FDD) | 1481.4751 | 937.8862 | 936.1317
Peak UL User Throughput (Total) 100MHz(TDD)/10Mhz(FDD) | 127.2754 | 142.9139 | 133.8798
Peak User Throughput (SCG) 100MHz(TDD)/10Mhz(FDD) | 98.1938 | 99.8883 | 100.1351