## Cell info
Scope | Date | Site ID-1 | Site ID(*) | Region | Site Name(*) | Cell Name(*) | Cell ID(*) | MCC | MNC | Transceiver Name | DlEarfcn(*) | Local Cell ID-1 | Frequency Band(*) | *Downlink bandwidth-1 | subCarrierSpacing | PCI | Radius(m) | MinRootSequenceIndex | TAC-1 | Longitude | Latitude | Azimuth(*) | Height-1 | M-Tilt-1 | E-Tilt-1 | Transceiver Comments | City-1
5G FDD |  | NSO265 | 542165 | Sousse | B5G4G_Sahloul_4 | 5G_Sahloul_4_N3_1 | 31 | 605 | 2 | NSO265X | 362000 | 31 | 1800 NR - 10 MHz | CELL_BW_10M | 15 | 846 | 15000 | 543 |  | 35.8355 | 10.5977 | 70 |  |  |  |  | Sousse
5G FDD |  | NSO265 | 542165 | Sousse | B5G4G_Sahloul_4 | 5G_Sahloul_4_N3_2 | 32 | 605 | 2 | NSO265Y | 362000 | 32 | 1800 NR - 10 MHz | CELL_BW_10M | 15 | 847 | 15000 | 553 |  | 35.8355 | 10.5977 | 170 |  |  |  |  | Sousse
5G FDD |  | NSO265 | 542165 | Sousse | B5G4G_Sahloul_4 | 5G_Sahloul_4_N3_3 | 33 | 605 | 2 | NSO265Z | 362000 | 33 | 1800 NR - 10 MHz | CELL_BW_10M | 15 | 848 | 15000 | 563 |  | 35.8355 | 10.5977 | 300 |  |  |  |  | Sousse

## Main tests
Site Checklist
Site ID: |  | Site ID-1 |  | Site Name:Sahloul_4 |  | Site Name(*)
Test Date:05/03/2025 |  |  |  | Site On Air Date:
Action |  | Check |  |  |  | Threshold | Result | Remarks
The antennas whether are blocked by other antennas |  | NO |  |  |  | NO | Pass
The PCI to confirm feeder cross connection or not |  | NO |  |  |  | NO | Pass
Site Frequency BandWidth |  | CELL_BW_10M |  |  |  | NA | Pass
Service check |  | Check |  |  |  | Threshold | Result | Remarks
Intra-NR Site Handover between adjacent sectors |  | OK |  |  |  | OK | Pass
FTP Service |  | OK |  |  |  | OK | Pass
Http Service |  | OK |  |  |  | OK | Pass
Physical Information Audit |  | SectorA | SectorB | SectorC | SectorD | Threshold | Result | Remarks
Lon |  | 10.5977 |  |  |  | Planning
LaT |  | 35.8355 | 83546408 |  |  | Planning
Antenna Type | [5 empty] | Planning
Antenna Quantity | [5 empty] | Planning
Azimuth |  | 70 | 170 | 300 |  | Planning
D-Tilt |  |  |  |  | - | Planning
M-Tilt |  |  |  |  | - | Planning
Total Tilt |  |  |  |  | - | Planning
Antenna Height |  |  |  |  | - | Planning
Availablity |  | SectorA | SectorB | SectorC | SectorD | Threshold | Result | Remarks
Availablity NR |  | 100% | 100% | 100% |  | 100% | Pass
Stationary Test |  | SectorA | SectorB | SectorC | SectorD | Threshold | Result | Remarks
Frequency | [5 empty] | NA
PCI |  | 846 | 847 | 848 |  | NA
SgNB Add (OK/NOK) |  | OK | OK | OK |  | NA
NR Session Setup Success Rate |  | 100 | 100 | 100 |  | 100% | Pass
CSFB to 3G success rate(5 Attempts)(O/T) |  | 100 | 100 | 100 |  | 100% | Pass
SgNB Add SR |  | 100 | 100 | 100 |  | 100% | Pass
av DL User Throughput (Total) 100MHz(TDD)/10Mhz(FDD) |  | 227.3236 | 203.468 | 210.5062 |  | 850 Mbps/140Mbps | Pass
av DL User Throughput (SCG) 100MHz(TDD)/10Mhz(FDD) |  | 123.3619 | 124.5044 | 98.0028 |  | 750 Mbps/40Mbps | Pass
av UL User Throughput (Total) 100MHz(TDD)/10Mhz(FDD) |  | 48.3391 | 60.7682 | 62.3361 |  | 80 Mbps/30 Mbps | Pass
av UL User Throughput (SCG) 100MHz(TDD)/10Mhz(FDD) |  | 29.6293 | 25.8351 | 37.5714 |  | 60 Mbps/15 Mbps | Pass
Ping 32byte Time(ms) UU Interface |  | 24 | 23.5 | 30 |  | 40ms | Pass
Drive Test KPIs |  | Value |  |  |  | Threshold | Result | Remarks
Intra Frequency Handover success (S1->S2) |  | OK |  |  |  |  | Pass
Intra Frequency Handover success (S2->S3) |  | OK |  |  |  |  | Pass
Intra Frequency Handover success (S3->S1) |  | OK |  |  |  |  | Pass
Av SSB RSRP (dBm) |  | -82.4231 | -82.4231 | -82.4231 | -82.4231 | NA
Av SSB RSRQ (dB) |  | -11.4626 | -11.4626 | -11.4626 | -11.4626 | NA
Av SSB-SINR (dB) |  | 10.9836 | 10.9836 | 10.9836 | 10.9836 | NA
SgNB Add SR |  | 100% | 100% | 100% | 100% | 100% | Pass
SgNB Modification interruption time (ms) (Pscell change time) |  | 56.125 | 56.125 | 56.125 | 56.125 | NA
SgNB Abnormal Release Rate |  | 0% | 0% | 0% | 0% | 0% | Pass
Pscell Change Success Rate |  | 100% | 100% | 100% | 100% | 100% | Pass
MeNB change Success Rate (Anchoring change) |  | 100% | 100% | 100% | 100% | 100% | Pass
Av DL User Throughput (Total) 100MHz(TDD)/10Mhz(FDD) |  | 164.4973 | 164.4973 | 164.4973 | 164.4973 | NA
Av DL User Throughput (SCG) 100MHz(TDD)/10Mhz(FDD) |  | 113.8961 | 113.8961 | 113.8961 | 113.8961 | NA
Av UL User Throughput (Total) 100MHz(TDD)/10Mhz(FDD) |  | 57.8293 | 57.8293 | 57.8293 | 57.8293 | NA
Av UL User Throughput (SCG) 100MHz(TDD)/10Mhz(FDD) |  | 30.4381 | 30.4381 | 30.4381 | 30.4381 | NA
Acceptance |  | Total KPI Count |  |  |  | Pass |  | Remarks
Overall

## Site Photos
Sector 1 | Sector 2
Sector 3 | Sector 4

## DT NR Plots
NR PCI | NR SS-RSRP | NR SS-RSRQ
NR SS-SINR | NR DL Throughput | NR MULTI RAT DL Throughput
NR RI | Serving Cell NR ARFCN DL | NR MODULATION
NR UL Throughput | Tx power PUSCH plot | Beam Index plot DL

## Throughput table
Static test Throughput | SectorA | SectorB | SectorC
av DL User Throughput (Total) 100MHz(TDD)/10Mhz(FDD) | 227.3236 | 203.468 | 210.5062
av DL User Throughput (SCG) 100MHz(TDD)/10Mhz(FDD) | 123.3619 | 124.5044 | 98.0028
av UL User Throughput (Total) 100MHz(TDD)/10Mhz(FDD) | 48.3391 | 60.7682 | 62.3361
av User Throughput (SCG) 100MHz(TDD)/10Mhz(FDD) | 29.6293 | 25.8351 | 37.5714
Peak DL User Throughput (Total) 100MHz(TDD)/10Mhz(FDD) | 472.2419 | 344.0079 | 453.9411
Peak DL User Throughput (SCG) 100MHz(TDD)/10Mhz(FDD) | 184.7308 | 167.1899 | 145.6398
Peak UL User Throughput (Total) 100MHz(TDD)/10Mhz(FDD) | 60.2724 | 86.5731 | 75.0446
Peak UL User Throughput (SCG) 100MHz(TDD)/10Mhz(FDD) | 37.167 | 34.7936 | 43.215