## Cell info
Scope | Date | Site ID-1 | Site ID(*) | Region | Site Name(*) | Cell Name(*) | Cell ID(*) | MCC | MNC | Transceiver Name | DlEarfcn(*) | Local Cell ID-1 | Frequency Band(*) | *Downlink bandwidth-1 | subCarrierSpacing | PCI | Radius(m) | MinRootSequenceIndex | TAC-1 | Latitude | Longitude | Azimuth(*) | Height-1 | M-Tilt-1 | E-Tilt-1 | Transceiver Comments | City-1
5G TDD |  | NSO167 | 541367 | Sousse | Etoile_Sportive | 5G_Etoile_Sportive_N78_1 | 781 | 605 | 2 | NSO167R | 647332 | 781 | 100MHZ | CELL_BW_100M | 30 | 582 | 5000 | 64 | 130 | 35.8304 | 10.622 | 80 |  |  |  |  | Sousse
5G TDD |  | NSO167 | 541367 | Sousse | Etoile_Sportive | 5G_Etoile_Sportive_N78_2 | 782 | 605 | 2 | NSO167S | 647332 | 782 | 100MHZ | CELL_BW_100M | 30 | 583 | 5000 | 65 | 130 | 35.8304 | 10.622 | 240 |  |  |  |  | Sousse
5G TDD |  | NSO167 | 541367 | Sousse | Etoile_Sportive | 5G_Etoile_Sportive_N78_3 | 783 | 605 | 2 | NSO167T | 647332 | 783 | 100MHZ | CELL_BW_100M | 30 | 584 | 5000 | 66 | 130 | 35.8304 | 10.622 | 340 |  |  |  |  | Sousse

## Throughput table
Static test Throughput | SectorA | SectorB | SectorC
av DL User Throughput (Total) 100MHz(TDD)/10Mhz(FDD) | 864.7592 | 1038.4042 | 1075.7414
av DL User Throughput (SCG) 100MHz(TDD)/10Mhz(FDD) | 757.7462 | 829.9587 | 873.3246
av UL User Throughput (Total) 100MHz(TDD)/10Mhz(FDD) | 1127.0582 | 1409.7487 | 1377.1714
av User Throughput (SCG) 100MHz(TDD)/10Mhz(FDD) | 120.9781 | 119.2079 | 125.0084
Peak DL User Throughput (Total) 100MHz(TDD)/10Mhz(FDD) | 986.3907 | 1253.1794 | 1282.694
Peak DL User Throughput (SCG) 100MHz(TDD)/10Mhz(FDD) | 66.5238 | 87.7667 | 76.5358
Peak UL User Throughput (Total) 100MHz(TDD)/10Mhz(FDD) | 136.8671 | 141.028 | 162.7899
Peak User Throughput (SCG) 100MHz(TDD)/10Mhz(FDD) | 100.4399 | 100.249 | 100.7871

## Main tests
Site Checklist
Site ID: |  | Site ID-1 |  | Site Name:Kaiser |  | Site Name(*)
Test Date:17/03/2025 |  |  |  | Site On Air Date:
Action |  | Check |  |  |  | Threshold | Result | Remarks
The antennas whether are blocked by other antennas |  | NO |  |  |  | NO | Pass
The PCI to confirm feeder cross connection or not |  | NO |  |  |  | NO | Pass
Site Frequency BandWidth |  | CELL_BW_100M |  |  |  | NA | Pass
Service check |  | Check |  |  |  | Threshold | Result | Remarks
Intra-NR Site Handover between adjacent sectors |  | OK |  |  |  | OK | Pass
FTP Service |  | OK |  |  |  | OK | Pass
Http Service |  | OK |  |  |  | OK | Pass
Physical Information Audit |  | SectorA | SectorB | SectorC | SectorD | Threshold | Result | Remarks
Lon |  | 10.622 |  |  |  | Planning
LaT |  | 35.8304 |  |  |  | Planning
Antenna Type |  |  |  |  | - | Planning
Antenna Quantity |  |  |  |  | - | Planning
Azimuth |  | 80 | 240 | 340 | - | Planning
D-Tilt |  |  |  |  | - | Planning
M-Tilt |  |  |  |  | - | Planning
Total Tilt |  |  |  |  | - | Planning
Antenna Height |  |  |  |  | - | Planning
Availablity |  | SectorA | SectorB | SectorC | SectorD | Threshold | Result | Remarks
Availablity NR |  | 100% | 100% | 100% |  | 100% | Pass
Stationary Test |  | SectorA | SectorB | SectorC | SectorD | Threshold | Result | Remarks
Frequency | [5 empty] | NA
PCI |  | 75 | 76 | 77 |  | NA
SgNB Add (OK/NOK) |  | OK | OK | OK |  | NA
NR Session Setup Success Rate |  | 100 | 100 | 100 |  | 100% | Pass
CSFB to 3G success rate(5 Attempts)(O/T) |  | 100 | 100 | 100 |  | 100% | Pass
SgNB Add SR |  | 100 | 100 | 100 |  | 100% | Pass
av DL User Throughput (Total) 100MHz(TDD)/10Mhz(FDD) |  | 864.7592 | 1038.4042 | 1075.7414 |  | 850 Mbps/140Mbps | Pass
av DL User Throughput (SCG) 100MHz(TDD)/10Mhz(FDD) |  | 757.7462 | 829.9587 | 873.3246 |  | 750 Mbps/40Mbps | Pass
av UL User Throughput (Total) 100MHz(TDD)/10Mhz(FDD) |  | 1127.0582 | 1409.7487 | 1377.1714 |  | 80 Mbps/30 Mbps | Pass
av User Throughput (SCG) 100MHz(TDD)/10Mhz(FDD) |  | 120.9781 | 119.2079 | 125.0084 |  | 60 Mbps/15 Mbps | Pass
Ping 32byte Time(ms) UU Interface |  | 17.5 | 23.5 | 22 |  | 40ms | Pass
Drive Test KPIs |  | Value |  |  |  | Threshold | Result | Remarks
Intra Frequency Handover success (S1->S2) |  | OK |  |  |  |  | Pass
Intra Frequency Handover success (S2->S3) |  | OK |  |  |  |  | Pass
Intra Frequency Handover success (S3->S1) |  | OK |  |  |  |  | Pass
Av SSB RSRP (dBm) |  | -88 |  |  |  | NA
Av SSB RSRQ (dB) |  | -11 |  |  |  | NA
Av SSB-SINR (dB) |  | 13 |  |  |  | NA
SgNB Add SR |  | 100% | 100% | 100% | 100% | 100% | Pass
SgNB Modification interruption time (ms) (Pscell change time) |  | 57.63 |  |  |  | NA
SgNB Abnormal Release Rate |  | 5.882% | 5.882% | 5.882% | 5.882% | 0% | Pass
Pscell Change Success Rate |  | 100% | 93.33% | 93.33% | 93.33% | 100% | Pass
MeNB change Success Rate (Anchoring change) |  | 100% | 100% | 100% | 100% | 100% | Pass
Av DL User Throughput (Total) 100MHz(TDD)/10Mhz(FDD) |  | 650.6808 |  |  |  | NA
Av DL User Throughput (SCG) 100MHz(TDD)/10Mhz(FDD) |  | 569.4275 |  |  |  | NA
Av UL User Throughput (Total) 100MHz(TDD)/10Mhz(FDD) |  | 75.1605 |  |  |  | NA
Av UL User Throughput (SCG) 100MHz(TDD)/10Mhz(FDD) |  | 20.2783 |  |  |  | NA
Acceptance |  | Total KPI Count |  |  |  | Pass |  | Remarks
Overall

## Site Photos
Sector 1 | Sector 2
Sector 3 | Sector 4

## DT NR Plots
NR PCI | NR SS-RSRP | NR SS-RSRQ
NR SS-SINR | NR DL Throughput
NR MULTI RAT DL Throughput
NR RI | Serving Cell NR ARFCN DL | NR MODULATION
NR UL Throughput | Tx power PUSCH plot | Beam Index plot DL