## Cell info
Scope | Date | Site ID-1 | Site ID(*) | Region | Site Name(*) | Cell Name(*) | Cell ID(*) | MCC | MNC | Transceiver Name | DlEarfcn(*) | Local Cell ID-1 | Frequency Band(*) | *Downlink bandwidth-1 | subCarrierSpacing | PCI | Radius(m) | MinRootSequenceIndex | TAC-1 | Latitude | Longitude | Azimuth(*) | Height-1 | M-Tilt-1 | E-Tilt-1 | Transceiver Comments | City-1
5G TDD |  | NSO122 | 541367 | Sousse | Sahloul_TT | 5G_Sahloul_TT_N78_1 |  | 605 | 2 | NSO122R | 647332 |  | 100MHZ | CELL_BW_100M | 30 | 516 | 5000 | 22 | 130 | 35.8405 | 10.5964 | 110 |  |  |  |  | Sousse
5G TDD |  | NSO122 | 541367 | Sousse | Sahloul_TT | 5G_Sahloul_TT_N78_2 |  | 605 | 2 | NSO122S | 647332 |  | 100MHZ | CELL_BW_100M | 30 | 517 | 5000 | 23 | 130 | 35.8405 | 10.5964 | 210 |  |  |  |  | Sousse
5G TDD |  | NSO122 | 541367 | Sousse | Sahloul_TT | 5G_Sahloul_TT_N78_3 |  | 605 | 2 | NSO122T | 647332 |  | 100MHZ | CELL_BW_100M | 30 | 518 | 5000 | 24 | 130 | 35.8405 | 10.5964 | 310 |  |  |  |  | Sousse

## Throughput table
Static test Throughput | SectorA | SectorB | SectorC
av DL User Throughput (Total) 100MHz(TDD)/10Mhz(FDD) | 1032.172 | 879.9363 | 1169.5925
av DL User Throughput (SCG) 100MHz(TDD)/10Mhz(FDD) | 922.5297 | 788.4055 | 1054.0287
av UL User Throughput (Total) 100MHz(TDD)/10Mhz(FDD) | 113.0834 | 86.5838 | 124.691
av User Throughput (SCG) 100MHz(TDD)/10Mhz(FDD) | 85.5285 | 42.8516 | 48.373
Peak DL User Throughput (Total) 100MHz(TDD)/10Mhz(FDD) | 1442.6141 | 1137.4533 | 1605.7852
Peak DL User Throughput (SCG) 100MHz(TDD)/10Mhz(FDD) | 1371.9091 | 1118.4724 | 1391.4701
Peak UL User Throughput (Total) 100MHz(TDD)/10Mhz(FDD) | 85.5285 | 42.8516 | 48.373
Peak User Throughput (SCG) 100MHz(TDD)/10Mhz(FDD) | 153.8715 | 110.0444 | 140.2717

## Main tests
Site Checklist
Site ID: |  | Site ID-1 |  | Site Name:Sahloul_TT |  | Site Name(*)
Test Date:17/03/2025 |  |  |  | Site On Air Date:
Action |  | Check |  |  |  | Threshold | Result | Remarks
The antennas whether are blocked by other antennas |  | NO |  |  |  | NO | Pass
The PCI to confirm feeder cross connection or not |  | NO |  |  |  | NO | Pass
Site Frequency BandWidth |  | CELL_BW_100M |  |  |  | NA | Pass
Service check |  | Check |  |  |  | Threshold | Result | Remarks
Intra-NR Site Handover between adjacent sectors |  | OK |  |  |  | OK | Pass
FTP Service |  | OK |  |  |  | OK | Pass
Http Service |  | OK |  |  |  | OK | Pass
Physical Information Audit |  | SectorA | SectorB | SectorC | SectorD | Threshold | Result | Remarks
Lon |  | 10.5964 |  |  |  | Planning
LaT |  | 35.8405 |  |  |  | Planning
Antenna Type |  |  |  |  | - | Planning
Antenna Quantity |  |  |  |  | - | Planning
Azimuth |  | 110 | 210 | 310 | - | Planning
D-Tilt |  |  |  |  | - | Planning
M-Tilt |  |  |  |  | - | Planning
Total Tilt |  |  |  |  | - | Planning
Antenna Height |  |  |  |  | - | Planning
Availablity |  | SectorA | SectorB | SectorC | SectorD | Threshold | Result | Remarks
Availablity NR |  | 100% | 100% | 100% |  | 100% | Pass
Stationary Test |  | SectorA | SectorB | SectorC | SectorD | Threshold | Result | Remarks
Frequency | [5 empty] | NA
PCI |  | 516 | 517 | 518 |  | NA
SgNB Add (OK/NOK) |  | OK | OK | OK |  | NA
NR Session Setup Success Rate |  | 100 | 100 | 100 |  | 100% | Pass
CSFB to 3G success rate(5 Attempts)(O/T) |  | 100 | 100 | 100 |  | 100% | Pass
SgNB Add SR |  | 100 | 100 | 100 |  | 100% | Pass
av DL User Throughput (Total) 100MHz(TDD)/10Mhz(FDD) |  | 1032.172 | 879.9363 | 1169.5925 |  | 850 Mbps/140Mbps | Pass
av DL User Throughput (SCG) 100MHz(TDD)/10Mhz(FDD) |  | 922.5297 | 788.4055 | 1054.0287 |  | 750 Mbps/40Mbps | Pass
av UL User Throughput (Total) 100MHz(TDD)/10Mhz(FDD) |  | 113.0834 | 86.5838 | 124.691 |  | 80 Mbps/30 Mbps | Pass
av User Throughput (SCG) 100MHz(TDD)/10Mhz(FDD) |  | 85.5285 | 42.8516 | 48.373 |  | 60 Mbps/15 Mbps | Pass
Ping 32byte Time(ms) UU Interface |  | 25.5 | 24 | 28 |  | 40ms | Pass
Drive Test KPIs |  | Value |  |  |  | Threshold | Result | Remarks
Intra Frequency Handover success (S1->S2) |  | OK |  |  |  |  | Pass
Intra Frequency Handover success (S2->S3) |  | OK |  |  |  |  | Pass
Intra Frequency Handover success (S3->S1) |  | OK |  |  |  |  | Pass
Av SSB RSRP (dBm) |  | -97 |  |  |  | NA
Av SSB RSRQ (dB) |  | -11 |  |  |  | NA
Av SSB-SINR (dB) |  | 7 |  |  |  | NA
SgNB Add SR |  | 100% | 100% | 100% | 100% | 100% | Pass
SgNB Modification interruption time (ms) (Pscell change time) |  | 54.86 |  |  |  | NA
SgNB Abnormal Release Rate |  | 0% | 5.882% | 5.882% | 5.882% | 0% | Pass
Pscell Change Success Rate |  | 100% | 93.33% | 93.33% | 93.33% | 100% | Pass
MeNB change Success Rate (Anchoring change) |  | 100% | 100% | 100% | 100% | 100% | Pass
Av DL User Throughput (Total) 100MHz(TDD)/10Mhz(FDD) |  | 391.7754 |  |  |  | NA
Av DL User Throughput (SCG) 100MHz(TDD)/10Mhz(FDD) |  | 262.714 |  |  |  | NA
Av UL User Throughput (Total) 100MHz(TDD)/10Mhz(FDD) |  | 38.0869 |  |  |  | NA
Av UL User Throughput (SCG) 100MHz(TDD)/10Mhz(FDD) |  | 20.6104 |  |  |  | NA
Acceptance |  | Total KPI Count |  |  |  | Pass |  | Remarks
Overall

## Site Photos
Sector 1 | Sector 2
Sector 3 | Sector 4

## DT NR Plots
NR PCI | NR SS-RSRP | NR SS-RSRQ
NR SS-SINR | NR DL Throughput
NR MULTI RAT DL Throughput
NR RI | Serving Cell NR ARFCN DL | NR MODULATION
NR UL Throughput | Tx power PUSCH plot | Beam Index plot DL