## 2G3G_Chakmou
|  | Rollout ID |  | Region | 2G3G Site Name |  |  | SSV Date
|  | PH2_L1_C10_087 |  | Tozeur | Chakmou |  |  | 2026-02-06
A-Design And Network Check
Sector | LATITUDE | LONGITUDE | AZIMUTH | HBA | M-TILT | VSWR | Swapped Feeders | RET
S1 | 34.092361 | 8.219653 | 0 |  | 0 | NO | NO | OK
S2 | 34.092361 | 8.219653 | 90 |  | 0 | NO | NO | OK
S3 | 34.092361 | 8.219653 | 260 |  | 0 | NO | NO | OK
2G Cell ID |  | BSC Name | CI | lac | BSIC | BCCH
N/A |  | N/A | N/A | N/A | N/A | N/A
N/A |  | N/A | N/A | N/A | N/A | N/A
N/A |  | N/A | N/A | N/A | N/A | N/A
3G UtranCell |  | RNC Name | Cid |  | lac | rac | UARFCN DL | PSC
UTZ608U |  | MDNEVO1 | 46084 |  | 6000 | 60 | 10738 | 53
UTZ608V |  | MDNEVO1 | 46085 |  | 6000 | 60 | 10738 | 61
UTZ608W |  | MDNEVO1 | 46086 |  | 6000 | 60 | 10738 | 69
B-Static Check
Static Test(2G/3G) |  |  | Target |  |  |  |  | Results(OK/NOK)
3G AMR originated call |  |  | 1 Time Successuful |  | OK | OK | OK | OK
3G AMR terminated call |  |  | 1 Time Successuful |  | OK | OK | OK | OK
Average HSDPA THPT in SC ( FTP downlaod) |  |  | 1*100MB Successful>6Mbps |  | 11.98 | 12.21 | 7.85 | OK
Average DC HSPDA THPT in case MC U2100 ( FTP downlaod) |  |  | 1*500MB Successful>10Mbps |  | N/A | N/A | N/A | OK
Average HSUPA THPT (FTP Upload) |  |  | 1*10MB Successful>2Mbps |  | 6.33 | 5.94 | 6.68 | OK
3G Web Browsing (MosaiqueFm,google,Facebook) |  |  | 1 Time Successuful |  | OK | OK | OK | OK
3G Video Streaming (sequence 2min Youtube) |  |  | 1 Time Successuful |  | OK | OK | OK | OK
2G AMR originated call |  |  | 1 Time Successuful |  | OK | OK | OK | OK
2G AMR Terminated call |  |  | 1 Time Successuful |  | OK | OK | OK | OK
C-Dynamic Check
2G/3G KPIs Drive Test |  |  | Results(OK/NOK) |  | D-OSS KPIs & Configuration check |  | Results(OK/NOK)
FTP HSUPA/HSDPA THROUGHPUT |  |  | OK |  | 2G3G Parameters Setting |  | OK
MULTIRAB TEST 3G |  |  | OK
3G RSCP during CS CALL |  |  | OK |  | 2G/3G OSS KPIs (Before/After) |  | OK
3G EcNo during CS CALL |  |  | OK
2G RxLev during CS CALL |  |  | OK
2G RXQUAL DURING CS CALL |  |  | OK
HANDOVER |  |  | OK
Comments :
SSV Validated Signature:
TT Optim Team : |  |  | Date : |  | Ericsson |  |  | Date :
Nom : |  |  |  |  | Nom :
Prenom : |  |  |  |  | Prenom :

## 2G3G SSV DT PLOT
2G3G SSV REPORT
RSCP U2100 Plot | RSCP U900 Plot
EcNo U2100 Plot | EcNo U900 Plot
Best Server PSC Distribution U2100 Plot | Best Server PSC Distribution U900 Plot
DL THROUGHPUT U2100 Plot | DL THROUGHPUT U900 Plot
UL THROUGHPUT U2100 Plot | UL THROUGHPUT U900 Plot
RxLev GSM | RxQual GSM
Comments :

## 4G_Chakmou
LTE SSV REPORT
|  | Rollout ID |  | Region | 4G Site Name |  |  | SSV Date
|  | PH2_L1_C10_087 |  | Tozeur | Chakmou |  |  | 2026-02-06
A-Design And Network Check
Cell ID |  | TAC | PCI | Band | BW(MHZ) | DL EARFCN | Latitude | Longitude | Azimuth
LTZ608X |  | 6000 | 390 | 1800 | 20 | 1350 | 34.092361 | 8.219653 | 0
LTZ608Y |  | 6000 | 391 | 1800 | 20 | 1350 | 34.092361 | 8.219653 | 90
LTZ608Z |  | 6000 | 392 | 1800 | 20 | 1350 | 34.092361 | 8.219653 | 260
Coverage Test | Cell ID Check | TAC Check | PCI Check | Swapped Feeders | VSWR | RET
Sector 1 | OK | OK | OK | NO | NO | OK
Sector 2 | OK | OK | OK | NO | NO | OK
Sector 3 | OK | OK | OK | NO | NO | OK
B-Static Check
Static Test |  |  |  | Target | Sector 1 | Sector 2 | Sector 3 | Results(OK/NOK)
Attach Success (1 Time) |  |  |  | 100% | OK | OK | OK | OK
Attach Time (ms) (1 Time) |  |  |  | 1s | 797 | 346 | 490 | OK
Data Service Accessibility |  |  |  | 100% | OK | OK | OK | OK
Successful Download (Google,Facebook,Moasaique Fm) (1 Time) |  |  |  | 100% | OK | OK | OK | OK
Successful Download (Youtube) ( 1 Time) |  |  |  | 100% | OK | OK | OK | OK
Ping Delay (32 Bytes)(3 Times Average) |  |  |  | 50 ms | 43.5 | 43 | 37 | OK
Average UL/DL Throughput (Mbps)(20 MHz)(1 Time) L1800 2T2R |  |  |  | 25/80 | 61,89/151,29 | 57,94/120,5 | 61,84/141,7 | OK
Average UL/DL Throughput (Mbps)(CA 30 MHz)(1 Time) 2CC |  |  |  | 25/120 | 72,34/160,19 | 48,56/162,26 | 58,03/161,08 | OK
Voice Service Accessibility Csfb (3 Times) |  |  |  | 100% | OK | OK | OK | OK
Csfb Call Setup Time M2M,MO (s) (3 Times Average) |  |  |  | 4s | 3.1 | 3.2 | 3.7 | OK
Time To Return To LTE After Csfb Call (3 Times Average) |  |  |  | 2.5s | 0.8 | 0.4 | 0.9 | OK
Data Interruption Delay Due To Csfb (3 Times Average) |  |  |  | 4s | 0.6 | 0.6 | 0.7 | OK
SMS (1 Time) |  |  |  | - | OK | OK | OK | OK
SMS Sending Time |  |  |  | - | 0.5 | 0.6 | 0.7 | OK
RSRP |  |  |  | - | -62 | -72 | -78 | OK
SINR |  |  |  | - | 29 | 19 | 18 | OK
RSRQ |  |  |  | - | -15 | -17 | -13 | OK
C-Dynamic Check
4G KPIs Drive Test |  |  | Results(OK/NOK) |  | D-OSS KPIs & Configuration check |  | Results(OK/NOK)
RSRP Distribution |  |  | OK |  | 4G Parameters Setting |  | OK
RSRQ Distribution |  |  | OK
SINR Distribution |  |  | OK |  | 4G OSS KPIs |  | OK
PCI Distribution |  |  | OK
Average UL/DL Throughput (>8/15 Mbps While RSRP>-102) |  |  | OK |  | 2G/3G OSS KPIs (Before/After) |  | OK
Csfb on Mobility & Handover |  |  | OK
Comments :
SSV Validated Signature:
TT Optim Team : |  |  | Date : |  | Ericsson |  |  | Date :
Nom : |  | Prenom : |  |  | Nom : |  | Prenom :

## LTE SSV DT PLOT
LTE SSV REPORT
RSRP L800 Plot | RSRP L1800 Plot
RSRQ L800 Plot | RSRQ L1800 Plot
SINR L800 Plot | SINR L1800 Plot
Best Server PCI Distribution L800 Plot | Best Server PCI Distribution L1800 Plot
DL THROUGHPUT L800 Plot | DL THROUGHPUT L1800 Plot
UL THROUGHPUT L800 Plot | UL THROUGHPUT L1800 Plot
Comments :