## 5G_Attarine
5G SSV REPORT
|  | Rollout ID |  | Region | 4G Site Name |  |  | SSV Date
|  | B5G4G_Attarine_Cfg2 |  | Nabeul | 5G_Attarine
A-Design And Network Check
Cell ID | Tech | Band | BW(MHZ) | DL EARFCN | SSB Freq | SCS | Latitude | Longitude | Azimuth
NNA095X | FDD | N3 | 10 | 362000 | 361490 | 15 | 36.44996 | 10.746657 | 40
NNA095Y | FDD | N3 | 10 | 362000 | 361490 | 15 | 36.44996 | 10.746657 | 210
NNA095Z | FDD | N3 | 10 | 362000 | 361490 | 15 | 36.44996 | 10.746657 | 330
Coverage Test | Cell ID Check | SSB Freq Check | PCI Check | Swapped Feeders | VSWR | RET | FTP Service | Http Service
Sector 1 | OK | OK | OK | NO | NO | OK | OK | OK
Sector 2 | OK | OK | OK | NO | NO | OK | OK | OK
Sector 3 | OK | OK | OK | NO | NO | OK | OK | OK
B-Static Check
Static Test |  |  |  | Target | Sector 1 | Sector 2 | Sector 3 | Results(OK/NOK)
SgNB Add (OK/NOK) |  |  |  | OK | OK | OK | OK | OK
NR Session Setup Success Rate |  |  |  | 100% | 100 | 100 | 100 | OK
CSFB to 3G success rate(5 Attempts)(O/T) |  |  |  | 100% | 100 | 100 | 100 | OK
SgNB Add SR |  |  |  | 100% | 100 | 100 | 100 | OK
Avg DL User Throughput(Total)(Mbps) 100MHz/10MHz |  |  |  | 850/140 | 229.7764 | 262.0543 | 170.9418 | OK
Avg DL User Throughput (SCG)(Mbps) 100MHz/10MHz |  |  |  | 750/40 | 106.8911 | 133.7766 | 108.7145 | OK
Avg UL User Throughput (Total)(Mbps) 100MHz/10MHz |  |  |  | 80/30 | 60.2753 | 61.9031 | 83.3194 | OK
Avg UL User Throughput (SCG) (Mbps) 100MHz/10MHz |  |  |  | 60/15 | 37.1911 | 37.998 | 42.5457 | OK
Ping 32byte Time(ms) UU Interface |  |  |  | 40 ms | 20 | 30 | 29 | OK
Dynamic Check |  |  | Target | Value
Intra Frequency Handover success (S1->S2) |  |  | - | OK
Intra Frequency Handover success (S2->S3) |  |  |  | OK | OSS KPI |  |  | Target | Value
Intra Frequency Handover success (S3->S1) |  |  | - | OK | EN_DC_SETUP_succ_RATE_gNB (%) |  |  | 99 | 99.3523
Av SSB RSRP (dBm) |  |  | - | -85.7637 | EN_DC_SETUP_succ_RATE_eNB (%) |  |  | 99 | 99.3031
Av SSB RSRQ (dB) |  |  | - | -11.3033 | EN_DC_intra_sgNB_PSCell_Change_succ_rate (%) |  |  | 99 | 100
Av SSB-SINR (dB) |  |  | - | 12.3939 | EN_DC_inter_sgNB_PSCell_Change_succ_rate (%) |  |  | 98 | 99.9702
SgNB Add SR |  |  | 100% | 100% | SCG_Radio_Resource_Retainability_Act (%) |  |  | 1 | 0.6803
SgNB Modification interruption time (ms) (Pscell change time) |  |  | - | 59.375 | SCG_Radio_Resource_Retainability_origin_gNb_Act (%) |  |  | 0.5 | 0.1855
SgNB Abnormal Release Rate |  |  | 0% | 0% | Diff_Init_E-Rab_Establish_Succ_Rate (%) |  |  | 99 | 99.9966
PSCell Change Success Rate |  |  | 100% | 100% | Diff_E-RAB_Retainability (%) |  |  | 0.5 | 0.081099
MeNB Change Success Rate (Anchoring change) |  |  | 100% | 100% | Diff_Cell_Mobility_Succ_Rate_LTE (%) |  |  | 98 | 99.6623
Avg DL User Throughput(Total)(Mbps) 100MHz/10MHz |  |  | - | 128.3333
Avg DL User Throughput (SCG)(Mbps) 100MHz/10MHz |  |  | - | 76.6903
Avg UL User Throughput (Total)(Mbps) 100MHz/10MHz |  |  | - | 57.0054
Avg UL User Throughput (SCG) (Mbps) 100MHz/10MHz |  |  | - | 28.6125
Comments :
SSV Validated Signature:
TT Optim Team : |  |  | Date : |  | Ericsson |  |  | Date :
Nom : |  | Prenom : |  |  | Nom : |  | Prenom :