## 5G_Gouv_Sousse
5G SSV REPORT
|  | Rollout ID |  | Region | 4G Site Name |  |  | SSV Date
|  | B5G4G_Gouv_Sousse_TDD_3_Sector_32T32R |  | Sousse | 5G_Gouv_Sousse
A-Design And Network Check
Cell ID | Tech | Band | BW(MHZ) | DL EARFCN | SSB Freq | SCS | Latitude | Longitude | Azimuth
NSO196R | TDD | N78 | 100 | 647332 | 647328 | 30 | 35.82104089 | 10.63379091 | 110
NSO196S | TDD | N78 | 100 | 647332 | 647328 | 30 | 35.82104089 | 10.63379091 | 230
NSO196T | TDD | N78 | 100 | 647332 | 647328 | 30 | 35.82104089 | 10.63379091 | 350
Coverage Test | Cell ID Check | NR Avail(%) | PCI Check | Swapped Feeders | VSWR | RET | FTP Service | Http Service
Sector 1 | OK | 100 | OK | NO | NO | OK | OK | OK
Sector 2 | OK | 100 | OK | NO | NO | OK | OK | OK
Sector 3 | OK | 100 | OK | NO | NO | OK | OK | OK
B-Static Check
Static Test |  |  |  | Target | Sector 1 | Sector 2 | Sector 3 | Results(OK/NOK)
SgNB Add (OK/NOK) |  |  |  | - |  |  |  | OK
NR Session Setup Success Rate |  |  |  | 100% |  |  |  | OK
CSFB to 3G success rate(5 Attempts)(O/T) |  |  |  | 100% |  |  |  | OK
SgNB Add SR |  |  |  | 100% |  |  |  | OK
Avg DL User Throughput(Total)(Mbps) 100MHz/10MHz |  |  |  | 850/140 |  |  |  | OK
Avg DL User Throughput (SCG)(Mbps) 100MHz/10MHz |  |  |  | 750/40 |  |  |  | OK
Avg UL User Throughput (Total)(Mbps) 100MHz/10MHz |  |  |  | 80/30 |  |  |  | OK
Avg UL User Throughput (SCG) (Mbps) 100MHz/10MHz |  |  |  | 60/15 |  |  |  | OK
Ping 32byte Time(ms) UU Interface |  |  |  | 40 ms |  |  |  | OK
Dynamic Check |  |  | Target | Value
Intra Frequency Handover success (S1->S2) |  |  | -
Intra Frequency Handover success (S2->S3) |  |  |  |  | OSS KPI |  |  | Target | Results(OK/NOK)
Intra Frequency Handover success (S3->S1) |  |  | - |  | EN_DC_SETUP_succ_RATE_gNB (%) |  |  | 99 | OK
Av SSB RSRP (dBm) |  |  | - |  | EN_DC_SETUP_succ_RATE_eNB (%) |  |  | 99 | OK
Av SSB RSRQ (dB) |  |  | - |  | EN_DC_intra_sgNB_PSCell_Change_succ_rate (%) |  |  | 99 | OK
Av SSB-SINR (dB) |  |  | - |  | EN_DC_inter_sgNB_PSCell_Change_succ_rate (%) |  |  | 98 | OK
SgNB Add SR |  |  | 100% |  | SCG_Radio_Resource_Retainability_Act (%) |  |  | 1 | OK
SgNB Modification interruption time (ms) (Pscell change time) |  |  | - |  | SCG_Radio_Resource_Retainability_origin_gNb_Act (%) |  |  | 0.5 | OK
SgNB Abnormal Release Rate |  |  | 0% |  | Diff_Init_E-Rab_Establish_Succ_Rate (%) |  |  | 99 | OK
PSCell Change Success Rate |  |  | 100% |  | Diff_E-RAB_Retainability (%) |  |  | 0.5 | OK
MeNB change Success Rate (Anchoring change) |  |  | 100% |  | Diff_Cell_Mobility_Succ_Rate_LTE (%) |  |  | 98 | OK
Avg DL User Throughput(Total)(Mbps) 100MHz/10MHz |  |  | -
Avg DL User Throughput (SCG)(Mbps) 100MHz/10MHz |  |  | -
Avg UL User Throughput (Total)(Mbps) 100MHz/10MHz |  |  | -
Avg UL User Throughput (SCG) (Mbps) 100MHz/10MHz |  |  | -
Comments :
SSV Validated Signature:
TT Optim Team : |  |  | Date : |  | Ericsson |  |  | Date :
Nom : |  | Prenom : |  |  | Nom : |  | Prenom :