## 2G3G_BIR30
|  | Rollout ID |  | Region | 2G3G Site Name |  |  | SSV Date
|  | PH2_L1_C10_084 |  | Tataouine | BIR30
A-Design And Network Check
Sector | LATITUDE | LONGITUDE | AZIMUTH | HBA | M-TILT | VSWR | Swapped Feeders | RET
S1 | 32.694716666 | 10.33046666 | 15 |  | 0 | NO | NO | OK
S2 | 32.694716666 | 10.33046666 | 185 |  | 0 | NO | NO | OK
S3 | 32.694716666 | 10.33046666 | 300 |  | 0 | NO | NO | OK
2G Cell ID |  | BSC Name | CI | lac | BSIC | BCCH
N/A |  | N/A | N/A | N/A | N/A | N/A
N/A |  | N/A | N/A | N/A | N/A | N/A
N/A |  | N/A | N/A | N/A | N/A | N/A
3G UtranCell |  | RNC Name | Cid |  | lac | rac | UARFCN DL | PSC
UTA028U |  | MDNEVO1 | 39284 |  | 5800 | 58 | 10738 | 306
UTA028V |  | MDNEVO1 | 39285 |  | 5800 | 58 | 10738 | 314
UTA028W |  | MDNEVO1 | 39286 |  | 5800 | 58 | 10738 | 322
B-Static Check
Static Test(2G/3G) |  |  | Target |  |  |  |  | Results(OK/NOK)
3G AMR originated call |  |  | 1 Time Successuful |  |  |  |  | OK
3G AMR terminated call |  |  | 1 Time Successuful |  |  |  |  | OK
Average HSDPA THPT in SC ( FTP downlaod) |  |  | 1*100MB Successful>6Mbps |  |  |  |  | OK
Average DC HSPDA THPT in case MC U2100 ( FTP downlaod) |  |  | 1*500MB Successful>10Mbps |  |  |  |  | OK
Average HSUPA THPT (FTP Upload) |  |  | 1*10MB Successful>2Mbps |  |  |  |  | OK
3G Web Browsing (MosaiqueFm,google,Facebook) |  |  | 1 Time Successuful |  |  |  |  | OK
3G Video Streaming (sequence 2min Youtube) |  |  | 1 Time Successuful |  |  |  |  | OK
2G AMR originated call |  |  | 1 Time Successuful |  |  |  |  | OK
2G AMR Terminated call |  |  | 1 Time Successuful |  |  |  |  | OK
C-Dynamic Check
2G/3G KPIs Drive Test |  |  | Results(OK/NOK) |  | D-OSS KPIs & Configuration check |  | Results(OK/NOK)
FTP HSUPA/HSDPA THROUGHPUT |  |  | OK |  | 2G3G Parameters Setting |  | OK
MULTIRAB TEST 3G |  |  | OK
3G RSCP during CS CALL |  |  | OK |  | 2G/3G OSS KPIs (Before/After) |  | OK
3G EcNo during CS CALL |  |  | OK
2G RxLev during CS CALL |  |  | OK
2G RXQUAL DURING CS CALL |  |  | OK
HANDOVER |  |  | OK
Comments :
SSV Validated Signature:
TT Optim Team : |  |  | Date : |  | Ericsson |  |  | Date :
Nom : |  |  |  |  | Nom :
Prenom : |  |  |  |  | Prenom :