## 2G3G_Kalaa_sghira_04
|  | Rollout ID |  | Region | 2G3G Site Name |  |  | SSV Date
|  | PO2_L1_C6_009 |  | Sousse | Kalaa_sghira_04
A-Design And Network Check
Sector | LATITUDE | LONGITUDE | AZIMUTH | HBA | M-TILT | VSWR | Swapped Feeders | RET
S1 | 35.81901 | 10.55539 | 50 |  | 0 | NO | NO | OK
S2 | 35.81901 | 10.55539 | 240 |  | 0 | NO | NO | OK
S3 | 35.81901 | 10.55539 | 340 |  | 0 | NO | NO | OK
2G Cell ID |  | BSC Name | CI | lac | BSIC | BCCH
13KA4GA |  | BSOUEVO | 13411 | 130 | 36 | 15
13KA4GB |  | BSOUEVO | 13412 | 130 | 36 | 1
13KA4GC |  | BSOUEVO | 13413 | 130 | 36 | 9
3G UtranCell |  | RNC Name | Cid |  | lac | rac | UARFCN DL | PSC
USO055O/USO055U/USO055X |  | SOUEVO1 | 13417/11554/11551 |  | 130 | 130 | 3024/10738/10713 | 47/47/47
USO055P/USO055V/USO055Y |  | SOUEVO1 | 13418/11555/11552 |  | 130 | 130 | 3024/10738/10713 | 55/55/55
USO055Q/USO055W/USO055Z |  | SOUEVO1 | 13419/11556/11553 |  | 130 | 130 | 3024/10738/10713 | 63/63/63
B-Static Check
Static Test(2G/3G) |  |  | Target |  | Sector 1 | Sector 2 | Sector 3 | Results(OK/NOK)
3G AMR originated call |  |  | 1 Time Successuful |  | OK | OK | OK | OK
3G AMR terminated call |  |  | 1 Time Successuful |  | OK | OK | OK | OK
Average HSDPA THPT in SC ( FTP downlaod) |  |  | 1*100MB Successful>6Mbps |  | 8.6/7.5 | 6.1/9.8 | 7.3/9 | OK
Average DC HSPDA THPT in case MC U2100 ( FTP downlaod) |  |  | 1*500MB Successful>10Mbps |  | 13.3 | 16.1 | 15.8 | OK
Average HSUPA THPT (FTP Upload) |  |  | 1*10MB Successful>2Mbps |  | 3.8/4.8 | 3.4/4.2 | 2.4/3 | OK
3G Web Browsing (MosaiqueFm,google,Facebook) |  |  | 1 Time Successuful |  | OK | OK | OK | OK
3G Video Streaming (sequence 2min Youtube) |  |  | 1 Time Successuful |  | OK | OK | OK | OK
2G AMR originated call |  |  | 1 Time Successuful |  | OK | OK | OK | OK
2G AMR Terminated call |  |  | 1 Time Successuful |  | OK | OK | OK | OK
C-Dynamic Check
2G/3G KPIs Drive Test |  |  | Results(OK/NOK) |  | D-OSS KPIs & Configuration check |  | Results(OK/NOK)
FTP HSUPA/HSDPA THROUGHPUT |  |  | OK |  | 2G3G Parameters Setting |  | OK
MULTIRAB TEST 3G |  |  | OK
3G RSCP during CS CALL |  |  | OK |  | 2G/3G OSS KPIs (Before/After) |  | OK
3G EcNo during CS CALL |  |  | OK
2G RxLev during CS CALL |  |  | OK
2G RXQUAL DURING CS CALL |  |  | OK
HANDOVER |  |  | OK
Comments :
SSV Validated Signature:
TT Optim Team |  |  | Date |  | Ericsson |  |  | Date

## 2G3G SSV DT PLOT
2G3G SSV REPORT
RSCP U2100 Plot |  | RSCP U900 Plot
EcNo U2100 Plot |  | EcNo U900 Plot
Best Server PSC Distribution U2100 Plot |  | Best Server PSC Distribution U900 Plot
DL THROUGHPUT U2100 Plot |  | DL THROUGHPUT U900 Plot
2009-01-11
UL THROUGHPUT U2100 Plot |  | UL THROUGHPUT U900 Plot
RxLev GSM |  | RxQual GSM
Comments :

## 4G_Kalaa_sghira_04
LTE SSV REPORT
|  | Rollout ID |  | Region | 4G Site Name |  |  | SSV Date
|  | PO2_L1_C6_009 |  | Sousse | Kalaa_sghira_04
A-Design And Network Check
Cell ID |  | TAC | PCI | Band | BW(MHZ) | DL EARFCN | Latitude | Longitude | Azimuth
LSO055O/LSO055X |  | 130 | 495/495 | 800/1800 | 10/20 | 6200/1350 | 35.81901 | 10.55539 | 50
LSO055P/LSO055Y |  | 130 | 496/496 | 800/1800 | 10/20 | 6200/1350 | 35.81901 | 10.55539 | 240
LSO055Q/LSO055Z |  | 130 | 497/497 | 800/1800 | 10/20 | 6200/1350 | 35.81901 | 10.55539 | 340
Coverage Test | Cell ID Check | TAC Check | PCI Check | Swapped Feeders | VSWR | RET
Sector 1 | OK | OK | OK | NO | NO | OK
Sector 2 | OK | OK | OK | NO | NO | OK
Sector 3 | OK | OK | OK | NO | NO | OK
B-Static Check
Static Test |  |  |  | Target | Sector 1 | Sector 2 | Sector 3 | Results(OK/NOK)
Attach Success (1 Time) |  |  |  | 100% | OK | OK | OK | OK
Attach Time (ms) (1 Time) |  |  |  | 1s | 489/542 | 563/579 | 581/559 | OK
Data Service Accessibility |  |  |  | 100% | OK | OK | OK | OK
Successful Download (Google,Facebook,Moasaique Fm) (1 Time) |  |  |  | 100% | OK | OK | OK | OK
Successful Download (Youtube) ( 1 Time) |  |  |  | 100% | OK | OK | OK | OK
Ping Delay (32 Bytes)(3 Times Average) |  |  |  | 50 ms | 42/45 | 47/36 | 32/45 | OK
Average UL/DL Throughput (Mbps)(10 MHz)(1 Time) L800 2T2R |  |  |  | 15/40 | 17/41.1 | 18.8/40.8 | 15.6/41.9 | OK
Average UL/DL Throughput (Mbps)(20 MHz)(1 Time) L1800 4T4R |  |  |  | 15/120 | 42.9/121.7 | 36.2/120.7 | 39.9/121.3 | OK
Average UL/DL Throughput (Mbps)(CA 30 MHz)(1 Time) 2CC |  |  |  | 25/160 | 40.6/163.3 | 40.1/162.6 | 43.9/161.6 | OK
Voice Service Accessibility Csfb (3 Times) |  |  |  | 100% | OK | OK | OK | OK
Csfb Call Setup Time M2M,MO (s) (3 Times Average) |  |  |  | 4s | 3.9/3.6 | 3.4/3.1 | 3.5/3.1 | OK
Time To Return To LTE After Csfb Call (3 Times Average) |  |  |  | 2.5s | 1.2/1 | 1.4/0.9 | 1/1 | OK
Data Interruption Delay Due To Csfb (3 Times Average) |  |  |  | 4s | 0.5/0.5 | 0.5/0.4 | 0.5/0.5 | OK
SMS (1 Time) |  |  |  | - | OK | OK | OK | OK
SMS Sending Time |  |  |  | - | 0.40/0.42 | 0.44/0.37 | 0.45/0.49 | OK
RSRP |  |  |  | - | -63/-65 | -62/-64 | -64/-65 | OK
SINR |  |  |  | - | 22/25 | 21/24 | 24/26 | OK
RSRQ |  |  |  | - | -8/-8 | -9/-8 | -8/-8 | OK
C-Dynamic Check
4G KPIs Drive Test |  |  | Results(OK/NOK) |  | D-OSS KPIs & Configuration check |  | Results(OK/NOK)
RSRP Distribution |  |  | OK |  | 4G Parameters Setting |  | OK
RSRQ Distribution |  |  | OK
SINR Distribution |  |  | OK |  | 4G OSS KPIs |  | OK
PCI Distribution |  |  | OK
Average UL/DL Throughput (>8/15 Mbps While RSRP>-102) |  |  | OK |  | 2G/3G OSS KPIs (Before/After) |  | OK
Csfb on Mobility & Handover |  |  | OK
Comments :
SSV Validated Signature:
TT Optim Team |  |  | Date |  | Ericsson |  |  | Date

## LTE SSV DT PLOT
LTE SSV REPORT
RSRP L800 Plot | RSRP L1800 Plot
RSRQ L800 Plot | RSRQ L1800 Plot
SINR L800 Plot | SINR L1800 Plot
Best Server PCI Distribution L800 Plot | Best Server PCI Distribution L1800 Plot
DL THROUGHPUT L800 Plot | DL THROUGHPUT L1800 Plot
UL THROUGHPUT L800 Plot | UL THROUGHPUT L1800 Plot
Comments :