## 2G3G_Messaadine_coh
|  | Rollout ID |  | Region | 2G3G Site Name |  |  | SSV Date
|  | PO2_L1_C7_010 |  | Sousse | Messaadine_coh
A-Design And Network Check
Sector | LATITUDE | LONGITUDE | AZIMUTH | HBA | M-TILT | VSWR | Swapped Feeders | RET
S1 | 35.772229 | 10.605215 | 30 |  | 0 | NO | NO | OK
S2 | 35.772229 | 10.605215 | 170 |  | 0 | NO | NO | OK
S3 | 35.772229 | 10.605215 | 290 |  | 0 | NO | NO | OK
2G Cell ID |  | BSC Name | CI | lac | BSIC | BCCH
43MSHGA |  | BSOUEVO | 43351 | 3000 | 10 | 8
43MSHGB |  | BSOUEVO | 43352 | 3000 | 11 | 15
43MSHGC |  | BSOUEVO | 43353 | 3000 | 14 | 1
3G UtranCell |  | RNC Name | Cid |  | lac | rac | UARFCN DL | PSC
USO901O/USO901U/USO901X |  | SOUEVO1 | 43357/21014/21011 |  | 3000 | 30 | 3024/10738/10713 | 70/70/70
USO901P/USO901V/USO901Y |  | SOUEVO1 | 43358/21015/21012 |  | 3000 | 30 | 3024/10738/10713 | 78/78/78
USO901Q/USO901W/USO901Z |  | SOUEVO1 | 43359/21016/21013 |  | 3000 | 30 | 3024/10738/10713 | 86/86/86
B-Static Check
Static Test(2G/3G) |  |  | Target |  | Sector 1 | Sector 2 | Sector 3 | Results(OK/NOK)
3G AMR originated call |  |  | 1 Time Successuful |  | OK | OK | OK | OK
3G AMR terminated call |  |  | 1 Time Successuful |  | OK | OK | OK | OK
Average HSDPA THPT in SC ( FTP downlaod) |  |  | 1*100MB Successful>6Mbps |  | 8/6.7 | 8.3/7.8 | 6.5/6.9 | OK
Average DC HSPDA THPT in case MC U2100 ( FTP downlaod) |  |  | 1*500MB Successful>10Mbps |  | 13.6 | 14 | 12.6 | OK
Average HSUPA THPT (FTP Upload) |  |  | 1*10MB Successful>2Mbps |  | 2.5/3.4 | 2.8/3.4 | 2.2/4 | OK
3G Web Browsing (MosaiqueFm,google,Facebook) |  |  | 1 Time Successuful |  | OK | OK | OK | OK
3G Video Streaming (sequence 2min Youtube) |  |  | 1 Time Successuful |  | OK | OK | OK | OK
2G AMR originated call |  |  | 1 Time Successuful |  | OK | OK | OK | OK
2G AMR Terminated call |  |  | 1 Time Successuful |  | OK | OK | OK | OK
C-Dynamic Check
2G/3G KPIs Drive Test |  |  | Results(OK/NOK) |  | D-OSS KPIs & Configuration check |  | Results(OK/NOK)
FTP HSUPA/HSDPA THROUGHPUT |  |  | OK |  | 2G3G Parameters Setting |  | OK
MULTIRAB TEST 3G |  |  | OK
3G RSCP during CS CALL |  |  | OK |  | 2G/3G OSS KPIs (Before/After) |  | OK
3G EcNo during CS CALL |  |  | OK
2G RxLev during CS CALL |  |  | OK
2G RXQUAL DURING CS CALL |  |  | OK
HANDOVER |  |  | OK
Comments :
SSV Validated Signature:
TT Optim Team |  |  | Date |  | Ericsson |  |  | Date

## 2G3G SSV DT PLOT
2G3G SSV REPORT
RSCP U2100 Plot | RSCP U900 Plot
EcNo U2100 Plot | EcNo U900 Plot
Best Server PSC Distribution U2100 Plot | Best Server PSC Distribution U900 Plot
DL THROUGHPUT U2100 Plot | DL THROUGHPUT U900 Plot
UL THROUGHPUT U2100 Plot | UL THROUGHPUT U900 Plot
RxLev GSM | RxQual GSM
Comments :

## 4G_Messaadine_coh
LTE SSV REPORT
|  | Rollout ID |  | Region | 4G Site Name |  |  | SSV Date
|  | PO2_L1_C7_010 |  | Sousse | Messaadine_coh
A-Design And Network Check
Cell ID |  | TAC | PCI | Band | BW(MHZ) | DL EARFCN | Latitude | Longitude | Azimuth
LSO901O/LSO901X |  | 3000 | 282/282 | 800/1800 | 10/20 | 6200/1350 | 35.772229 | 10.605215 | 30
LSO901P/LSO901Y |  | 3000 | 283/283 | 800/1800 | 10/20 | 6200/1350 | 35.772229 | 10.605215 | 170
LSO901Q/LSO901Z |  | 3000 | 284/284 | 800/1800 | 10/20 | 6200/1350 | 35.772229 | 10.605215 | 290
Coverage Test | Cell ID Check | TAC Check | PCI Check | Swapped Feeders | VSWR | RET
Sector 1 | OK | OK | OK | NO | NO | OK
Sector 2 | OK | OK | OK | NO | NO | OK
Sector 3 | OK | OK | OK | NO | NO | OK
B-Static Check
Static Test |  |  |  | Target | Sector 1 | Sector 2 | Sector 3 | Results(OK/NOK)
Attach Success (1 Time) |  |  |  | 100% | OK | OK | OK | OK
Attach Time (ms) (1 Time) |  |  |  | 1s | 428/476 | 459/567 | 547/593 | OK
Data Service Accessibility |  |  |  | 100% | OK | OK | OK | OK
Successful Download (Google,Facebook,Moasaique Fm) (1 Time) |  |  |  | 100% | OK | OK | OK | OK
Successful Download (Youtube) ( 1 Time) |  |  |  | 100% | OK | OK | OK | OK
Ping Delay (32 Bytes)(3 Times Average) |  |  |  | 50 ms | 42/46 | 47/43 | 42/49 | OK
Average UL/DL Throughput (Mbps)(10 MHz)(1 Time) L800 2T2R |  |  |  | 15/40 | 21.1/44.4 | 15.9/40.5 | 18.4/49.3 | OK
Average UL/DL Throughput (Mbps)(20 MHz)(1 Time) L1800 2T2R |  |  |  | 15/80 | 37.6/102.1 | 40.6/84.1 | 40.2/117.7 | OK
Average UL/DL Throughput (Mbps)(CA 30 MHz)(1 Time) 2CC |  |  |  | 25/120 | 45.3/163.3 | 40.8/123.1 | 40.7/162.1 | OK
Voice Service Accessibility Csfb (3 Times) |  |  |  | 100% | OK | OK | OK | OK
Csfb Call Setup Time M2M,MO (s) (3 Times Average) |  |  |  | 4s | 3.2/3.5 | 2.9/2.5 | 3.2/3.5 | OK
Time To Return To LTE After Csfb Call (3 Times Average) |  |  |  | 2.5s | 1.9/1.5 | 1.8/1.7 | 1,5/1.8 | OK
Data Interruption Delay Due To Csfb (3 Times Average) |  |  |  | 4s | 0.5/0.5 | 0.5/0.5 | 0.5/0.6 | OK
SMS (1 Time) |  |  |  | - | OK | OK | OK | OK
SMS Sending Time |  |  |  | - | 0.49/0.52 | 0.54/0.58 | 0.50/0.47 | OK
RSRP |  |  |  | - | -64/-62 | -64/-65 | -62/-65 | OK
SINR |  |  |  | - | 21/24 | 23/25 | 21/23 | OK
RSRQ |  |  |  | - | -8/-9 | -9/-8 | -8/-8 | OK
C-Dynamic Check
4G KPIs Drive Test |  |  | Results(OK/NOK) |  | D-OSS KPIs & Configuration check |  | Results(OK/NOK)
RSRP Distribution |  |  | OK |  | 4G Parameters Setting |  | OK
RSRQ Distribution |  |  | OK
SINR Distribution |  |  | OK |  | 4G OSS KPIs |  | OK
PCI Distribution |  |  | OK
Average UL/DL Throughput (>8/15 Mbps While RSRP>-102) |  |  | OK |  | 2G/3G OSS KPIs (Before/After) |  | OK
Csfb on Mobility & Handover |  |  | OK
Comments :
SSV Validated Signature:
TT Optim Team |  |  | Date |  | Ericsson |  |  | Date

## LTE SSV DT PLOT
LTE SSV REPORT
RSRP L800 Plot | RSRP L1800 Plot
RSRQ L800 Plot | RSRQ L1800 Plot
SINR L800 Plot | SINR L1800 Plot
Best Server PCI Distribution L800 Plot | Best Server PCI Distribution L1800 Plot
DL THROUGHPUT L800 Plot | DL THROUGHPUT L1800 Plot
UL THROUGHPUT L800 Plot | UL THROUGHPUT L1800 Plot
Comments :