## 2G3G_Radhaa
|  | Rollout ID |  | Region | 2G3G Site Name |  |  | SSV Date
|  | PO2_L1_C7_008 |  | SidiBouzid | Radhaa |  |  | 2024-12-13
A-Design And Network Check
Sector | LATITUDE | LONGITUDE | AZIMUTH | HBA | M-TILT | VSWR | Swapped Feeders | RET
S1 | 34.725866 | 9.906171 | 90 |  | 0 | NO | NO | OK
S2 | 34.725866 | 9.906171 | 210 |  | 0 | NO | NO | OK
S3 | 34.725866 | 9.906171 | 330 |  | 0 | NO | NO | OK
2G Cell ID |  | BSC Name | CI | lac | BSIC | BCCH
36RADHA |  | BKAIEVO | 36501 | 61 | 21 | 7
36RADHB |  | BKAIEVO | 36502 | 61 | 21 | 13
36RADHC |  | BKAIEVO | 36503 | 61 | 21 | 15
3G UtranCell |  | RNC Name | Cid |  | lac | rac | UARFCN DL | PSC
USB040O/USB040U/USB040X |  | SFXRNC1 | 36507/30404/30401 |  | 7500 | 50 | 3024/10738/10713 | 311/311/311
USB040P/USB040V/USB040Y |  | SFXRNC1 | 36508/30405/30402 |  | 7500 | 50 | 3024/10738/10713 | 319/319/319
USB040Q/USB040W/USB040Z |  | SFXRNC1 | 36509/30406/30403 |  | 7500 | 50 | 3024/10738/10713 | 327/327/327
B-Static Check
Static Test(2G/3G) |  |  | Target |  | Sector 1 | Sector 2 | Sector 3 | Results(OK/NOK)
3G AMR originated call |  |  | 1 Time Successuful |  | OK | OK | OK | OK
3G AMR terminated call |  |  | 1 Time Successuful |  | OK | OK | OK | OK
Average HSDPA THPT in SC ( FTP downlaod) |  |  | 1*100MB Successful>6Mbps |  | 8.3/9.7 | 8.4/9.5 | 10.1/9.7 | OK
Average DC HSPDA THPT in case MC U2100 ( FTP downlaod) |  |  | 1*500MB Successful>10Mbps |  | 17.3 | 17 | 18.5 | OK
Average HSUPA THPT (FTP Upload) |  |  | 1*10MB Successful>2Mbps |  | 3.2/3.2 | 3/2.9 | 3.3/3 | OK
3G Web Browsing (MosaiqueFm,google,Facebook) |  |  | 1 Time Successuful |  | OK | OK | OK | OK
3G Video Streaming (sequence 2min Youtube) |  |  | 1 Time Successuful |  | OK | OK | OK | OK
2G AMR originated call |  |  | 1 Time Successuful |  | OK | OK | OK | OK
2G AMR Terminated call |  |  | 1 Time Successuful |  | OK | OK | OK | OK
C-Dynamic Check
2G/3G KPIs Drive Test |  |  | Results(OK/NOK) |  | D-OSS KPIs & Configuration check |  | Results(OK/NOK)
FTP HSUPA/HSDPA THROUGHPUT |  |  | OK |  | 2G3G Parameters Setting |  | OK
MULTIRAB TEST 3G |  |  | OK
3G RSCP during CS CALL |  |  | OK |  | 2G/3G OSS KPIs (Before/After) |  | OK
3G EcNo during CS CALL |  |  | OK
2G RxLev during CS CALL |  |  | OK
2G RXQUAL DURING CS CALL |  |  | OK
HANDOVER |  |  | OK
Comments :
SSV Validated Signature:
TT Optim Team |  |  | Date |  | Ericsson |  |  | Date

## 2G3G SSV DT PLOT
2G3G SSV REPORT
RSCP U2100 Plot | RSCP U900 Plot
EcNo U2100 Plot | EcNo U900 Plot
Best Server PSC Distribution U2100 Plot | Best Server PSC Distribution U900 Plot
DL THROUGHPUT U2100 Plot | DL THROUGHPUT U900 Plot
UL THROUGHPUT U2100 Plot | UL THROUGHPUT U900 Plot
RxLev GSM | RxQual GSM
Comments :

## 4G_Radhaa
LTE SSV REPORT
|  | Rollout ID |  | Region | 4G Site Name |  |  | SSV Date
|  | PO2_L1_C7_008 |  | SidiBouzid | Radhaa |  |  | 2024-12-13
A-Design And Network Check
Cell ID |  | TAC | PCI | Band | BW(MHZ) | DL EARFCN | Latitude | Longitude | Azimuth
LSB040O/LSB040X |  | 6800 | 78/78 | 800/1800 | 10/20 | 6200/1350 | 34.725866 | 9.906171 | 90
LSB040P/LSB040Y |  | 6800 | 79/79 | 800/1800 | 10/20 | 6200/1350 | 34.725866 | 9.906171 | 210
LSB040Q/LSB040Z |  | 6800 | 80/80 | 800/1800 | 10/20 | 6200/1350 | 34.725866 | 9.906171 | 330
Coverage Test | Cell ID Check | TAC Check | PCI Check | Swapped Feeders | VSWR | RET
Sector 1 | OK | OK | OK | NO | NO | OK
Sector 2 | OK | OK | OK | NO | NO | OK
Sector 3 | OK | OK | OK | NO | NO | OK
B-Static Check
Static Test |  |  |  | Target | Sector 1 | Sector 2 | Sector 3 | Results(OK/NOK)
Attach Success (1 Time) |  |  |  | 100% | OK | OK | OK | OK
Attach Time (ms) (1 Time) |  |  |  | 1s | 548/572 | 524/569 | 581/527 | OK
Data Service Accessibility |  |  |  | 100% | OK | OK | OK | OK
Successful Download (Google,Facebook,Moasaique Fm) (1 Time) |  |  |  | 100% | OK | OK | OK | OK
Successful Download (Youtube) ( 1 Time) |  |  |  | 100% | OK | OK | OK | OK
Ping Delay (32 Bytes)(3 Times Average) |  |  |  | 50 ms | 40/38 | 29/34 | 34/37 | OK
Average UL/DL Throughput (Mbps)(10 MHz)(1 Time) L800 2T2R |  |  |  | 15/40 | 16/40.7 | 15.7/40.5 | 17.1/41.3 | OK
Average UL/DL Throughput (Mbps)(20 MHz)(1 Time) L1800 2T2R |  |  |  | 15/80 | 34.2/70.2 | 33.6/73.5 | 30.6/75.2 | OK
Average UL/DL Throughput (Mbps)(CA 30 MHz)(1 Time) 2CC |  |  |  | 25/120 | 36/77.2 | 34.5/80.2 | 35/78.4 | OK
Voice Service Accessibility Csfb (3 Times) |  |  |  | 100% | OK | OK | OK | OK
Csfb Call Setup Time M2M,MO (s) (3 Times Average) |  |  |  | 4s | 3.3/3.5 | 3.7/3.4 | 3.4/3.1 | OK
Time To Return To LTE After Csfb Call (3 Times Average) |  |  |  | 2.5s | 1.3/1 | 0.9/1.4 | 0.8/0.9 | OK
Data Interruption Delay Due To Csfb (3 Times Average) |  |  |  | 4s | 0.5/0.5 | 0.5/0.5 | 0.5/0.4 | OK
SMS (1 Time) |  |  |  | - | OK | OK | OK | OK
SMS Sending Time |  |  |  | - | 0.37/0.40 | 0,32/0.38 | 0.41/0.46 | OK
RSRP |  |  |  | - | -62/-64 | -62/-63 | -62/-65 | OK
SINR |  |  |  | - | 22/24 | 24/24 | 23/25 | OK
RSRQ |  |  |  | - | -8/-8 | -8/-7 | -7/-7 | OK
C-Dynamic Check
4G KPIs Drive Test |  |  | Results(OK/NOK) |  | D-OSS KPIs & Configuration check |  | Results(OK/NOK)
RSRP Distribution |  |  | OK |  | 4G Parameters Setting |  | OK
RSRQ Distribution |  |  | OK
SINR Distribution |  |  | OK |  | 4G OSS KPIs |  | OK
PCI Distribution |  |  | OK
Average UL/DL Throughput (>8/15 Mbps While RSRP>-102) |  |  | OK |  | 2G/3G OSS KPIs (Before/After) |  | OK
Csfb on Mobility & Handover |  |  | OK
Comments :
SSV Validated Signature:
TT Optim Team |  |  | Date |  | Ericsson |  |  | Date

## LTE SSV DT PLOT
LTE SSV REPORT
RSRP L800 Plot | RSRP L1800 Plot
RSRQ L800 Plot | RSRQ L1800 Plot
SINR L800 Plot | SINR L1800 Plot
Best Server PCI Distribution L800 Plot | Best Server PCI Distribution L1800 Plot
DL THROUGHPUT L800 Plot | DL THROUGHPUT L1800 Plot
UL THROUGHPUT L800 Plot | UL THROUGHPUT L1800 Plot
Comments :

## Annexe
Annexe
Best Server PCI Distribution L1800 Plot
Limited road in front of the Sector number 2 of the site there are agricultural fields as the the picture shows