## 2G3G_BAB_BHAR
|  |  | Gabes |  | BAB_BHAR |  |  | 2023-01-16
A-Design And Network Check
Sector | LATITUDE | LONGITUDE | AZIMUTH | HBA | Trans (FO/FH) | M-TILT | VSWR | Swapped Feeders | RET
A | 33.8818 | 10.0988 | 20 | 0 | FO | 0 | NO | NO | OK
B | 33.8818 | 10.0988 | 170 | 0 | FO | 0 | NO | NO | OK
C | 33.8818 | 10.0988 | 250 | 0 | FO | 0 | NO | NO | OK
2G Cell ID |  | BSC Name | CI | lac | BSIC | BCCH
15BABHA |  | BGABEVO | 15251 | 52 | 36 | 3
15BABHB |  | BGABEVO | 15252 | 52 | 20 | 16
15BABHC |  | BGABEVO | 15253 | 52 | 05 | 10
3G UtranCell |  | RNC Name | Cid |  | lac/rac | UARFCN DL | PSC
UGB925X/UGB925U/UGB925O |  | SFXRNC1 | 29251/29254/15257 |  | 52/52 | 10713/10738/3024 | 0/0/0
UGB925Y/UGB925V/UGB925P |  | SFXRNC1 | 29252/29255/15258 |  | 52/52 | 10713/10738/3024 | 8/8/8
UGB925Z/UGB925W/UGB925Q |  | SFXRNC1 | 29253/29256/15259 |  | 52/52 | 10713/10738/3024 | 16/16/16
B-Static Check
Static Test(2G/3G) |  |  | Target |  | Sector A | Sector B | Sector C | Results(OK/NOK)
3G AMR originated call |  |  | 1 Time Successuful |  | ok | ok | ok | ok
3G AMR terminated call |  |  | 1 Time Successuful |  | ok | ok | ok | ok
Average HSDPA THPT in SC ( FTP downlaod) |  |  | 1*100MB Successful>6Mbps |  | 7.8/8.6 | 10.3/9.2 | 7.7/9.1 | ok
Average DC HSPDA THPT in case MC U2100 ( FTP downlaod) |  |  | 1*500MB Successful>10Mbps |  | 16.2 | 16.9 | 19.5 | ok
Average HSUPA THPT (FTP Upload) |  |  | 1*10MB Successful>2Mbps |  | 3.1/3.4 | 3.5/2.6 | 3.3/3.5 | ok
3G Web Browsing (MosaiqueFm,google,Facebook) |  |  | 1 Time Successuful |  | ok | ok | ok | ok
3G Video Streaming (sequence 2min Youtube) |  |  | 1 Time Successuful |  | ok | ok | ok | ok
2G AMR originated call |  |  | 1 Time Successuful |  | ok | ok | ok | ok
2G AMR Terminated call |  |  | 1 Time Successuful |  | ok | ok | ok | ok
C-Dynamic Check
2G/3G KPIs Drive Test |  |  | Results(OK/NOK) |  | D-OSS KPIs & Configuration check |  | Results(OK/NOK)
FTP HSUPA/HSDPA THROUGHPUT | FTP HSUPA/HSDPA THROUGHPUT | FTP HSUPA/HSDPA THROUGHPUT |  |  | 2G3G Parameters Setting
MULTIRAB TEST 3G | MULTIRAB TEST 3G | MULTIRAB TEST 3G |  |  | 4G OSS KPIs
3G RSCP during CS CALL | 3G RSCP during CS CALL | 3G RSCP during CS CALL |  |  | 2G/3G OSS KPIs (Before/After)
3G EcNo during CS CALL | 3G EcNo during CS CALL | 3G EcNo during CS CALL
2G RxLev during CS CALL | 2G RxLev during CS CALL | 2G RxLev during CS CALL
2G RXQUAL DURING CS CALL | 2G RXQUAL DURING CS CALL | 2G RXQUAL DURING CS CALL
HANDOVER | HANDOVER | HANDOVER
Comments :
S
SSV Validated Signature:
TT Optim Team |  |  | Date |  | Ericsson |  |  | Date

## 2G3G SSV DT PLOT
2G3G SSV REPORT
RSCP U2100 Plot | RSCP U900 Plot
EcNo U2100 Plot | EcNo U900 Plot
Best Server PSC Distribution U2100 Plot | Best Server PSC Distribution U900 Plot
DL THROUGHPUT U2100 Plot | DL THROUGHPUT U900 Plot
UL THROUGHPUT U2100 Plot | UL THROUGHPUT U900 Plot
RxLev GSM | RxQual GSM
Comments :

## 4G_BAB_BHAR
LTE SSV REPORT
|  |  | Region |  | LTE Site Name |  |  | SSV Test Date
|  |  | Gabes |  | 4G_BAB_BHAR |  |  | 2023-01-16
A-Design And Network Check
Cell ID |  | TAC | PCI | Band | BW(MHZ) | Azimuth | X | Y | DL EARFCN
LGB925X//LGB925O |  | 52/52 | 60/60 | 1800/800 | 20/10 | 20 | 33.8818 | 10.0988 | 1350/6200
LGB925Y/LGB925P |  | 52/52 | 61/61 | 1800/800 | 20/10 | 170 | 33.8818 | 10.0988 | 1350/6200
LGB925Z//LGB925Q |  | 52/52 | 62/62 | 1800/800 | 20/10 | 250 | 33.8818 | 10.0988 | 1350/6200
Coverage Test | Cell ID Check | TAC Check | PCI Check | Swapped Feeders | VSWR | RET
Sector A | OK | OK | OK | NO | NO | OK
Sector B | OK | OK | OK | NO | NO | OK
Sector C | OK | OK | OK | NO | NO | OK
B-Static Check
Static Test(L800/L1800/L2100) |  |  |  | Target | Sector A | Sector B | Sector C | Results(OK/NOK)
Attach Success (1 Time) |  |  |  | 100% | ok | ok | ok | ok
Attach Time (ms) (1 Time) |  |  |  | 1s | 394/557 | 459/488 | 467/475 | ok
Data Service Accessibility |  |  |  | 100% | ok | ok | ok | ok
Successful Download (Google,Facebook,Moasaique Fm) (1 Time) |  |  |  | 100% | ok | ok | ok | ok
Successful Download (Youtube) ( 1 Time) |  |  |  | 100% | ok | ok | ok | ok
Ping Delay (32 Bytes)(3 Times Average) |  |  |  | 50 ms | 29/29 | 28/31 | 27/32 | ok
Average UL/DL Throughput (Mbps)(10 MHz)(1 Time) L800 2T2R |  |  |  | 15/40 | 16.6/49.3 | 16.7/40.2 | 18.3/40.7 | ok
Average UL/DL Throughput (Mbps)(10 MHz)(1 Time) L1800 2T2R |  |  |  | 25/80 | 29/89.6 | 26/87.2 | 39.8/88.4 | ok
Average UL/DL Throughput (Mbps)(CA 40 MHz)(1 Time) 3CC |  |  |  | 25/120 | 33.8/123.6 | 44.3/121.9 | 33.2/120.8 | ok
Voice Service Accessibility Csfb (3 Times) |  |  |  | 100% | ok | ok | ok | ok
Csfb Call Setup Time M2M,MO (s) (3 Times Average) |  |  |  | 4s | 3.2/3.1 | 3/3.3 | 2.8/2.1 | ok
Time To Return To LTE After Csfb Call (3 Times Average) |  |  |  | 2.5s | 0.7/0.8 | 0.8/0.9 | 0.6/0.7 | ok
Data Interruption Delay Due To Csfb (3 Times Average) |  |  |  | 4s | 1.2/1.1 | 1.2/1.3 | 1.1/.12 | ok
SMS (1 Time) |  |  |  | - | ok | ok | ok | ok
SMS Sending Time |  |  |  | - | 0.42/0.47 | 0.43/0.49 | 0.41/0.47 | ok
RSRP |  |  |  | - | -66/-70 | -68/-75 | -62/-69 | ok
SINR |  |  |  | - | 22/25 | 23/24 | 22/25 | ok
RSRQ |  |  |  | - | -7/-8 | -7/-8 | -8/-9 | ok
C-Dynamic Check
4G KPIs Drive Test |  |  | Results(OK/NOK) |  | D-OSS KPIs & Configuration check |  | Results(OK/NOK)
RSRP Distribution |  |  |  |  | 4G Parameters Setting
RSRQ Distribution
SINR Distribution |  |  |  |  | 4G OSS KPIs
PCI Distribution
Average UL/DL Throughput (>8/15 Mbps While RSRP>-102) |  |  |  |  | 2G/3G OSS KPIs (Before/After)
Csfb on Mobility & Handover
Comments :
SSV Validated Signature:
TT Optim Team |  |  | Date |  | Ericsson |  |  | Date

## LTE SSV DT PLOT
LTE SSV REPORT
RSRP L800 Plot | RSRP L1800 Plot
RSRQ L800 Plot | RSRQ L1800 Plot
SINR L800 Plot | SINR L1800 Plot
Best Server PCI Distribution L800 Plot | Best Server PCI Distribution L1800 Plot
DL THROUGHPUT L800 Plot | DL THROUGHPUT L1800 Plot
UL THROUGHPUT L800 Plot | UL THROUGHPUT L1800 Plot
Comments :