## 2G3G_GABES_ZONE_T
|  |  | Gabes |  | GABES_ZONE_T
A-Design And Network Check
Sector | LATITUDE | LONGITUDE | AZIMUTH | HBA | Trans (FO/FH) | M-TILT | VSWR | Swapped Feeders | RET
A | 33.8869 | 10.1106 | 0 | 15.5 | FO | 0 | NO | NO | OK
B | 33.8869 | 10.1106 | 120 | 27 | FO | 0 | NO | NO | OK
C | 33.8869 | 10.1106 | 240 | 27 | FO | 0 | NO | NO | OK
2G Cell ID |  | BSC Name | CI | lac | BSIC | BCCH
15GBZTA |  | BGABEVO | 15121 | 52 | 07 | 2
15GBZTB |  | BGABEVO | 15122 | 52 | 04 | 8
15GBZTC |  | BGABEVO | 15123 | 52 | 12 | 15
3G UtranCell |  | RNC Name | Cid |  | lac/rac | UARFCN DL | PSC
UGB912X/UGB912U/UGB912O |  | SFXRNC1 | 29121/29124/15127 |  | 52/52 | 10713/10738/3024 | 266/266/266
UGB912Y/UGB912V/UGB912P |  | SFXRNC1 | 29122/29125/15128 |  | 52/52 | 10713/10738/3024 | 274/274/274
UGB912Z/UGB912W/UGB912Q |  | SFXRNC1 | 29123/29126/15129 |  | 52/52 | 10713/10738/3024 | 282/282/282
B-Static Check
Static Test(2G/3G) |  |  | Target |  | Sector A | Sector B | Sector C | Results(OK/NOK)
3G AMR originated call |  |  | 1 Time Successuful |  | OK | OK | OK | OK
3G AMR terminated call |  |  | 1 Time Successuful |  | OK | OK | OK | OK
Average HSDPA THPT in SC ( FTP downlaod) |  |  | 1*100MB Successful>6Mbps |  | 10.4/10.9 | 10.1/9.7 | 7.2/9 | OK
Average DC HSPDA THPT in case MC U2100 ( FTP downlaod) |  |  | 1*500MB Successful>10Mbps |  | 19 | 15.9 | 18.3 | OK
Average HSUPA THPT (FTP Upload) |  |  | 1*10MB Successful>2Mbps |  | 3.7/3.3 | 3/3.8 | 2.8/4.1 | OK
3G Web Browsing (MosaiqueFm,google,Facebook) |  |  | 1 Time Successuful |  | OK | OK | OK | OK
3G Video Streaming (sequence 2min Youtube) |  |  | 1 Time Successuful |  | OK | OK | OK | OK
2G AMR originated call |  |  | 1 Time Successuful |  | OK | OK | OK | OK
2G AMR Terminated call |  |  | 1 Time Successuful |  | OK | OK | OK | OK
C-Dynamic Check
2G/3G KPIs Drive Test |  |  | Results(OK/NOK) |  | D-OSS KPIs & Configuration check |  | Results(OK/NOK)
FTP HSUPA/HSDPA THROUGHPUT | FTP HSUPA/HSDPA THROUGHPUT | FTP HSUPA/HSDPA THROUGHPUT |  |  | 2G3G Parameters Setting
MULTIRAB TEST 3G | MULTIRAB TEST 3G | MULTIRAB TEST 3G |  |  | 4G OSS KPIs
3G RSCP during CS CALL | 3G RSCP during CS CALL | 3G RSCP during CS CALL |  |  | 2G/3G OSS KPIs (Before/After)
3G EcNo during CS CALL | 3G EcNo during CS CALL | 3G EcNo during CS CALL
2G RxLev during CS CALL | 2G RxLev during CS CALL | 2G RxLev during CS CALL
2G RXQUAL DURING CS CALL | 2G RXQUAL DURING CS CALL | 2G RXQUAL DURING CS CALL
HANDOVER | HANDOVER | HANDOVER
Comments :
SSV Validated Signature:
TT Optim Team |  |  | Date |  | Ericsson |  |  | Date

## 2G3G SSV DT PLOT
2G3G SSV REPORT
RSCP U2100 Plot | RSCP U900 Plot
EcNo U2100 Plot | EcNo U900 Plot
Best Server PSC Distribution U2100 Plot | Best Server PSC Distribution U900 Plot
DL THROUGHPUT U2100 Plot | DL THROUGHPUT U900 Plot
UL THROUGHPUT U2100 Plot | UL THROUGHPUT U900 Plot
RxLev GSM | RxQual GSM
Comments :

## 4G_GABES_ZONE_T
LTE SSV REPORT
|  |  | Region |  | LTE Site Name |  |  | SSV Test Date
|  |  | Gabes |  | 4G_GABES_ZONE_T
A-Design And Network Check
Cell ID | TAC | PCI | Band | BW | Azimuth | X | Y | DL EARFCN | MIMO
LGB912O | 52 | 96 | L800 | 10 | 0 | 33.8869 | 10.1106 | 6200 | 2*2
LGB912P | 52 | 97 | L800 | 10 | 120 | 33.8869 | 10.1106 | 6200 | 2*2
LGB912Q | 52 | 98 | L800 | 10 | 240 | 33.8869 | 10.1106 | 6200 | 2*2
LGB912X | 52 | 96 | L1800 | 20 | 0 | 33.8869 | 10.1106 | 1350 | 4*4
LGB912Y | 52 | 97 | L1800 | 20 | 120 | 33.8869 | 10.1106 | 1350 | 4*4
LGB912Z | 52 | 98 | L1800 | 20 | 240 | 33.8869 | 10.1106 | 1350 | 4*4
Coverage Test | Cell ID Check | TAC Check | PCI Check | Swapped Feeders | VSWR | RET
Sector A | OK | OK | OK | NO | NO | OK
Sector B | OK | OK | OK | NO | NO | OK
Sector C | OK | OK | OK | NO | NO | OK
B-Static Check
Static Test(L800/L1800) |  |  |  | Target | Sector A | Sector B | Sector C | Results(OK/NOK)
Attach Success (1 Time) |  |  |  | 100% | ok | ok | ok | ok
Attach Time (ms) (1 Time) |  |  |  | 1s | 510/524 | 548/663 | 594/541 | ok
Data Service Accessibility |  |  |  | 100% | ok | ok | ok | ok
Successful Download (Google,Facebook,Moasaique Fm) (1 Time) |  |  |  | 100% | ok | ok | ok | ok
Successful Download (Youtube) ( 1 Time) |  |  |  | 100% | ok | ok | ok | ok
Ping Delay (32 Bytes)(3 Times Average) |  |  |  | 50 ms | 33/32 | 36/35 | 32/37 | ok
Average UL/DL Throughput (Mbps)(10 MHz)(1 Time) |  |  |  | 15/40 | 22/49.3 | 20.1/41.3 | 19/40.7 | ok
Average UL/DL Throughput (Mbps)(20 MHz)(1 Time) |  |  |  | 25/120 | 42.2/121.6 | 44/121.4 | 40.9/121.3 | ok
Average UL/DL Throughput (Mbps)(CA 30 MHz)(1 Time) 2CC |  |  |  | 25/160 | 48.3/161.7 | 45.1/160.7 | 43/162 | ok
Voice Service Accessibility Csfb (3 Times) |  |  |  | 100% | ok | ok | ok | ok
Csfb Call Setup Time M2M,MO (s) (3 Times Average) |  |  |  | 4s | 1.2/1.1 | 1.5/1.2 | 1.4/1.1 | ok
Time To Return To LTE After Csfb Call (3 Times Average) |  |  |  | 2.5s | 0.8/0.9 | 0.9/0.8 | 0.8/0.5 | ok
Data Interruption Delay Due To Csfb (3 Times Average) |  |  |  | 4s | 0.5/0.6 | 0.6/0.5 | 0.4/0.5 | ok
SMS (1 Time) |  |  |  | - | ok | ok | ok | ok
SMS Sending Time |  |  |  | - | 0.42/0.48 | 0.43/0.30 | 0.47/0.42 | ok
RSRP |  |  |  | - | -62/-66 | -61/-65 | -62/-65 | ok
SINR |  |  |  | - | 22/20 | 25/20 | 24/19 | ok
RSRQ |  |  |  | - | -7/-8 | -7/-9 | -7/-7 | ok
C-Dynamic Check
4G KPIs Drive Test |  |  | Results(OK/NOK) |  | D-OSS KPIs & Configuration check |  | Results(OK/NOK)
RSRP Distribution |  |  |  |  | 4G Parameters Setting
RSRQ Distribution |  |  |  |  | 4G OSS KPIs
SINR Distribution |  |  |  |  | 4G OSS KPIs
PCI Distribution
Average UL/DL Throughput (>8/15 Mbps While RSRP>-102) |  |  |  |  | 2G/3G OSS KPIs (Before/After)
Csfb on Mobility & Handover
Comments :
SSV Validated Signature:
TT Optim Team |  |  | Date |  | Ericsson |  |  | Date

## LTE SSV DT PLOT
LTE SSV REPORT
RSRP L800 Plot | RSRP L1800 Plot
RSRQ L800 Plot | RSRQ L1800 Plot
SINR L800 Plot | SINR L1800 Plot
Best Server PCI Distribution L800 Plot | Best Server PCI Distribution L1800 Plot
DL THROUGHPUT L800 Plot | DL THROUGHPUT L1800 Plot
UL THROUGHPUT L800 Plot | UL THROUGHPUT L1800 Plot
Comments :