## 2G3G_GHANNOUCH
|  |  | Gabes |  | GHANNOUCH
A-Design And Network Check
Sector | LATITUDE | LONGITUDE | AZIMUTH | HBA | Trans (FO/FH) | M-TILT | VSWR | Swapped Feeders | RET
A | 33.9386 | 10.0653 | 0 | 30 | FO | 0 | NO | NO | OK
B | 33.9386 | 10.0653 | 130 | 30 | FO | 0 | NO | NO | OK
C | 33.9386 | 10.0653 | 280 | 30 | FO | 0 | NO | NO | OK
2G Cell ID |  | BSC Name | CI | lac | BSIC | BCCH
15GHNOA |  | BGABEVO | 15371 | 52 | 10 | 6
15GHNOB |  | BGABEVO | 15372 | 52 | 00 | 3
15GHNOC |  | BGABEVO | 15373 | 52 | 10 | 10
3G UtranCell |  | RNC Name | Cid |  | lac/rac | UARFCN DL | PSC
UGB937X/UGB937U/UGB937O |  | SFXRNC1 | 29371/29374/15377 |  | 52/52 | 10713/10738/3024 | 6/6/6
UGB937Y/UGB937V/UGB937P |  | SFXRNC1 | 29372/29375/15378 |  | 52/52 | 10713/10738/3024 | 14/14/14
UGB937Z/UGB937W/UGB937Q |  | SFXRNC1 | 29373/29376/15379 |  | 52/52 | 10713/10738/3024 | 22/22/22
B-Static Check
Static Test(2G/3G) |  |  | Target |  | Sector A | Sector B | Sector C | Results(OK/NOK)
3G AMR originated call |  |  | 1 Time Successuful |  | OK | OK | OK | OK
3G AMR terminated call |  |  | 1 Time Successuful |  | OK | OK | OK | OK
Average HSDPA THPT in SC ( FTP downlaod) |  |  | 1*100MB Successful>6Mbps |  | 7/9.5 | 9.9/8 | 6.5/9.8 | OK
Average DC HSPDA THPT in case MC U2100 ( FTP downlaod) |  |  | 1*500MB Successful>10Mbps |  | 19.6 | 13.1 | 19.5 | OK
Average HSUPA THPT (FTP Upload) |  |  | 1*10MB Successful>2Mbps |  | 3.7/2.8 | 2.8/3.3 | 3.1/3.7 | OK
3G Web Browsing (MosaiqueFm,google,Facebook) |  |  | 1 Time Successuful |  | OK | OK | OK | OK
3G Video Streaming (sequence 2min Youtube) |  |  | 1 Time Successuful |  | OK | OK | OK | OK
2G AMR originated call |  |  | 1 Time Successuful |  | OK | OK | OK | OK
2G AMR Terminated call |  |  | 1 Time Successuful |  | OK | OK | OK | OK
C-Dynamic Check
2G/3G KPIs Drive Test |  |  | Results(OK/NOK) |  | D-OSS KPIs & Configuration check |  | Results(OK/NOK)
FTP HSUPA/HSDPA THROUGHPUT | FTP HSUPA/HSDPA THROUGHPUT | FTP HSUPA/HSDPA THROUGHPUT |  |  | 2G3G Parameters Setting
MULTIRAB TEST 3G | MULTIRAB TEST 3G | MULTIRAB TEST 3G |  |  | 4G OSS KPIs
3G RSCP during CS CALL | 3G RSCP during CS CALL | 3G RSCP during CS CALL |  |  | 2G/3G OSS KPIs (Before/After)
3G EcNo during CS CALL | 3G EcNo during CS CALL | 3G EcNo during CS CALL
2G RxLev during CS CALL | 2G RxLev during CS CALL | 2G RxLev during CS CALL
2G RXQUAL DURING CS CALL | 2G RXQUAL DURING CS CALL | 2G RXQUAL DURING CS CALL
HANDOVER | HANDOVER | HANDOVER
Comments :
SSV Validated Signature:
TT Optim Team |  |  | Date |  | Ericsson |  |  | Date

## 2G3G SSV DT PLOT
2G3G SSV REPORT
RSCP U2100 Plot | RSCP U900 Plot
EcNo U2100 Plot | EcNo U900 Plot
Best Server PSC Distribution U2100 Plot | Best Server PSC Distribution U900 Plot
DL THROUGHPUT U2100 Plot | DL THROUGHPUT U900 Plot
UL THROUGHPUT U2100 Plot | UL THROUGHPUT U900 Plot
RxLev GSM | RxQual GSM
Comments :

## 4G_GHANNOUCH
LTE SSV REPORT
|  |  | Region |  | LTE Site Name |  |  | SSV Test Date
|  |  | Gabes |  | 4G_GHANNOUCH
A-Design And Network Check
Cell ID | TAC | PCI | Band | BW | Azimuth | X | Y | DL EARFCN | MIMO
LGB937O | 52 | 243 | L800 | 10 | 0 | 33.9386 | 10.0653 | 6200 | 2*2
LGB937P | 52 | 244 | L800 | 10 | 130 | 33.9386 | 10.0653 | 6200 | 2*2
LGB937Q | 52 | 245 | L800 | 10 | 280 | 33.9386 | 10.0653 | 6200 | 2*2
LGB937X | 52 | 243 | L1800 | 20 | 0 | 33.9386 | 10.0653 | 1350 | 4*4
LGB937Y | 52 | 244 | L1800 | 20 | 130 | 33.9386 | 10.0653 | 1350 | 4*4
LGB937Z | 52 | 245 | L1800 | 20 | 280 | 33.9386 | 10.0653 | 1350 | 4*4
Coverage Test | Cell ID Check | TAC Check | PCI Check | Swapped Feeders | VSWR | RET
Sector A | OK | OK | OK | NO | NO | OK
Sector B | OK | OK | OK | NO | NO | OK
Sector C | OK | OK | OK | NO | NO | OK
B-Static Check
Static Test(L800/L1800) |  |  |  | Target | Sector A | Sector B | Sector C | Results(OK/NOK)
Attach Success (1 Time) |  |  |  | 100% | ok | ok | ok | ok
Attach Time (ms) (1 Time) |  |  |  | 1s | 499/610 | 563/612 | 522/623 | ok
Data Service Accessibility |  |  |  | 100% | ok | ok | ok | ok
Successful Download (Google,Facebook,Moasaique Fm) (1 Time) |  |  |  | 100% | ok | ok | ok | ok
Successful Download (Youtube) ( 1 Time) |  |  |  | 100% | ok | ok | ok | ok
Ping Delay (32 Bytes)(3 Times Average) |  |  |  | 50 ms | 33/41 | 35/44 | 32/49 | ok
Average UL/DL Throughput (Mbps)(10 MHz)(1 Time) |  |  |  | 15/40 | 15.6/45.2 | 16.1/47 | 21.2/40.7 | ok
Average UL/DL Throughput (Mbps)(20 MHz)(1 Time) |  |  |  | 25/120 | 43.5/120.9 | 42.7/125.1 | 28.3/123.3 | ok
Average UL/DL Throughput (Mbps)(CA 30 MHz)(1 Time) 2CC |  |  |  | 25/160 | 42.4/162 | 47.6/163.7 | 28.5/160.4 | ok
Voice Service Accessibility Csfb (3 Times) |  |  |  | 100% | ok | ok | ok | ok
Csfb Call Setup Time M2M,MO (s) (3 Times Average) |  |  |  | 4s | 1.3/1.9 | 1.3/2 | 1.2/1.4 | ok
Time To Return To LTE After Csfb Call (3 Times Average) |  |  |  | 2.5s | 0.8/0.8 | 0.8/0.7 | 0.9/0.8 | ok
Data Interruption Delay Due To Csfb (3 Times Average) |  |  |  | 4s | 0.6/0.4 | 0.5/0.6 | 0.6/0.4 | ok
SMS (1 Time) |  |  |  | - | ok | ok | ok | ok
SMS Sending Time |  |  |  | - | 0.40/0.50 | 0.44/0.48 | 0.39/0.49 | ok
RSRP |  |  |  | - | -63/-60 | -61/-69 | -63/-65 | ok
SINR |  |  |  | - | 22/19 | 23/25 | 21/24 | ok
RSRQ |  |  |  | - | -9/-7 | -8/-9 | -8/-8 | ok
C-Dynamic Check
4G KPIs Drive Test |  |  | Results(OK/NOK) |  | D-OSS KPIs & Configuration check |  | Results(OK/NOK)
RSRP Distribution |  |  |  |  | 4G Parameters Setting
RSRQ Distribution |  |  |  |  | 4G OSS KPIs
SINR Distribution |  |  |  |  | 4G OSS KPIs
PCI Distribution
Average UL/DL Throughput (>8/15 Mbps While RSRP>-102) |  |  |  |  | 2G/3G OSS KPIs (Before/After)
Csfb on Mobility & Handover
Comments :
SSV Validated Signature:
TT Optim Team |  |  | Date |  | Ericsson |  |  | Date

## LTE SSV DT PLOT
LTE SSV REPORT
RSRP L800 Plot | RSRP L1800 Plot
RSRQ L800 Plot | RSRQ L1800 Plot
SINR L800 Plot | SINR L1800 Plot
Best Server PCI Distribution L800 Plot | Best Server PCI Distribution L1800 Plot
DL THROUGHPUT L800 Plot | DL THROUGHPUT L1800 Plot
UL THROUGHPUT L800 Plot | UL THROUGHPUT L1800 Plot
Comments :