## 2G3G_GANNOUCH_ZI
|  |  | Gabes |  | GANNOUCH_ZI
A-Design And Network Check
Sector | LATITUDE | LONGITUDE | AZIMUTH | HBA | Trans (FO/FH) | M-TILT | VSWR | Swapped Feeders | RET
A | 33.9294 | 10.0725 | 40 | 26 | FO | 0 | NO | NO | OK
B | 33.9294 | 10.0725 | 210 | 26 | FO | 0 | NO | NO | OK
C | 33.9294 | 10.0725 | 300 | 26 | FO | 0 | NO | NO | OK
2G Cell ID |  | BSC Name | CI | lac | BSIC | BCCH
15GHNPA |  | BGABEVO |  | 52 | 8 | 5
15GHNPB |  | BGABEVO |  | 52 | 8 | 9
15GHNPC |  | BGABEVO |  | 52 | 8 | 12
3G UtranCell |  | RNC Name | Cid |  | lac/rac | UARFCN DL | PSC
UGB960X/UGB960U/UGB960O |  | SFXRNC1 |  |  | 52/52 | 10713/10738/3024 | 290/290/290
UGB960Y/UGB960V/UGB960P |  | SFXRNC1 |  |  | 52/52 | 10713/10738/3024 | 298/298/298
UGB960Z/UGB960W/UGB960Q |  | SFXRNC1 |  |  | 52/52 | 10713/10738/3024 | 306/306/306
B-Static Check
Static Test(2G/3G) |  |  | Target |  | Sector A | Sector B | Sector C | Results(OK/NOK)
3G AMR originated call |  |  | 1 Time Successuful |  | ok | ok | ok | ok
3G AMR terminated call |  |  | 1 Time Successuful |  | ok | ok | ok | ok
Average HSDPA THPT in SC ( FTP downlaod) |  |  | 1*100MB Successful>6Mbps |  | 11.2/12.1 | 6.7/12.5 | 9.9/11.2 | ok
Average DC HSPDA THPT in case MC U2100 ( FTP downlaod) |  |  | 1*500MB Successful>10Mbps |  | 21.2 | 19.6 | 18.3 | ok
Average HSUPA THPT (FTP Upload) |  |  | 1*10MB Successful>2Mbps |  | 4.3/3.6 | 3.6/3.9 | 2.8/2.2 | ok
3G Web Browsing (MosaiqueFm,google,Facebook) |  |  | 1 Time Successuful |  | ok | ok | ok | ok
3G Video Streaming (sequence 2min Youtube) |  |  | 1 Time Successuful |  | ok | ok | ok | ok
2G AMR originated call |  |  | 1 Time Successuful |  | ok | ok | ok | ok
2G AMR Terminated call |  |  | 1 Time Successuful |  | ok | ok | ok | ok
C-Dynamic Check
2G/3G KPIs Drive Test |  |  | Results(OK/NOK) |  | D-OSS KPIs & Configuration check |  | Results(OK/NOK)
FTP HSUPA/HSDPA THROUGHPUT | FTP HSUPA/HSDPA THROUGHPUT | FTP HSUPA/HSDPA THROUGHPUT |  |  | 2G3G Parameters Setting
MULTIRAB TEST 3G | MULTIRAB TEST 3G | MULTIRAB TEST 3G |  |  | 4G OSS KPIs
3G RSCP during CS CALL | 3G RSCP during CS CALL | 3G RSCP during CS CALL |  |  | 2G/3G OSS KPIs (Before/After)
3G EcNo during CS CALL | 3G EcNo during CS CALL | 3G EcNo during CS CALL
2G RxLev during CS CALL | 2G RxLev during CS CALL | 2G RxLev during CS CALL
2G RXQUAL DURING CS CALL | 2G RXQUAL DURING CS CALL | 2G RXQUAL DURING CS CALL
HANDOVER | HANDOVER | HANDOVER
Comments :
SSV Validated Signature:
TT Optim Team |  |  | Date |  | Ericsson |  |  | Date

## 2G3G SSV DT PLOT
2G3G SSV REPORT
RSCP U2100 Plot | RSCP U900 Plot
EcNo U2100 Plot | EcNo U900 Plot
Best Server PSC Distribution U2100 Plot | Best Server PSC Distribution U900 Plot
DL THROUGHPUT U2100 Plot | DL THROUGHPUT U900 Plot
UL THROUGHPUT U2100 Plot | UL THROUGHPUT U900 Plot
RxLev GSM | RxQual GSM
Comments :

## 4G_GANNOUCH_ZI
LTE SSV REPORT
|  |  | Region |  | LTE Site Name |  |  | SSV Test Date
|  |  | Gabes |  | 4G_GANNOUCH_ZI
A-Design And Network Check
Cell ID | TAC | PCI | Band | BW | Azimuth | X | Y | DL EARFCN | MIMO
LGB960O | 52 | 54 | L800 | 10 | 40 | 33.9294 | 10.0725 | 6200 | 2*2
LGB960P | 52 | 55 | L800 | 10 | 210 | 33.9294 | 10.0725 | 6200 | 2*2
LGB960Q | 52 | 56 | L800 | 10 | 300 | 33.9294 | 10.0725 | 6200 | 2*2
LGB960X | 52 | 54 | L1800 | 20 | 40 | 33.9294 | 10.0725 | 1350 | 2*2
LGB960Y | 52 | 55 | L1800 | 20 | 210 | 33.9294 | 10.0725 | 1350 | 2*2
LGB960Z | 52 | 56 | L1800 | 20 | 300 | 33.9294 | 10.0725 | 1350 | 2*2
Coverage Test | Cell ID Check | TAC Check | PCI Check | Swapped Feeders | VSWR | RET
Sector A | OK | OK | OK | NO | NO | OK | ²
Sector B | OK | OK | OK | NO | NO | OK
Sector C | OK | OK | OK | NO | NO | OK
B-Static Check
Static Test(L800/L1800) |  |  |  | Target | Sector A | Sector B | Sector C | Results(OK/NOK)
Attach Success (1 Time) |  |  |  | 100% | ok | ok | ok | OK
Attach Time (ms) (1 Time) |  |  |  | 1s | 425/462 | 479/340 | 462/473 | OK
Data Service Accessibility |  |  |  | 100% | ok | ok | ok | OK
Successful Download (Google,Facebook,Moasaique Fm) (1 Time) |  |  |  | 100% | ok | ok | ok | OK
Successful Download (Youtube) ( 1 Time) |  |  |  | 100% | ok | ok | ok | OK
Ping Delay (32 Bytes)(3 Times Average) |  |  |  | 50 ms | 33/32 | 33/39 | 36/40 | OK
Average UL/DL Throughput (Mbps)(10 MHz)(1 Time) |  |  |  | 15/40 | 16.3/51.4 | 17.9/43.5 | 17.8/41.4 | OK
Average UL/DL Throughput (Mbps)(20 MHz)(1 Time) |  |  |  | 25/80 | 39.6/93.3 | 46.1/111.6 | 38.2/96.9 | OK
Average UL/DL Throughput (Mbps)(CA 30 MHz)(1 Time) 2CC |  |  |  | 25/120 | 35.5/135.2 | 41/143.5 | 25.2/140.7 | OK
Voice Service Accessibility Csfb (3 Times) |  |  |  | 100% | ok | ok | ok | OK
Csfb Call Setup Time M2M,MO (s) (3 Times Average) |  |  |  | 4s | 3/2.9 | 3.3/2.1 | 1.8/2.3 | OK
Time To Return To LTE After Csfb Call (3 Times Average) |  |  |  | 2.5s | 0.7/0.9 | 0.8/0.9 | 0.9/0.8 | OK
Data Interruption Delay Due To Csfb (3 Times Average) |  |  |  | 4s | 0.5/0.5 | 0.5/0.6 | 0.6/0.5 | OK
SMS (1 Time) |  |  |  | - | ok | ok | ok | OK
SMS Sending Time |  |  |  | - | 0.45/0.47 | 0.41/0.46 | 0.43/0.39 | OK
RSRP |  |  |  | - | -65/-67 | -64/-65 | -62/-64 | OK
SINR |  |  |  | - | 23/21 | 20/22 | 22/24 | OK
RSRQ |  |  |  | - | -8/-8 | -9/-7 | -9/-10 | OK
C-Dynamic Check
4G KPIs Drive Test |  |  | Results(OK/NOK) |  | D-OSS KPIs & Configuration check |  | Results(OK/NOK)
RSRP Distribution |  |  |  |  | 4G Parameters Setting
RSRQ Distribution |  |  |  |  | 4G OSS KPIs
SINR Distribution |  |  |  |  | 4G OSS KPIs
PCI Distribution
Average UL/DL Throughput (>8/15 Mbps While RSRP>-102) |  |  |  |  | 2G/3G OSS KPIs (Before/After)
Csfb on Mobility & Handover
Comments :
SSV Validated Signature:
TT Optim Team |  |  | Date |  | Ericsson |  |  | Date

## LTE SSV DT PLOT
LTE SSV REPORT
RSRP L800 Plot | RSRP L1800 Plot
RSRQ L800 Plot | RSRQ L1800 Plot
SINR L800 Plot | SINR L1800 Plot
Best Server PCI Distribution L800 Plot | Best Server PCI Distribution L1800 Plot
DL THROUGHPUT L800 Plot | DL THROUGHPUT L1800 Plot
UL THROUGHPUT L800 Plot | UL THROUGHPUT L1800 Plot
Comments :