## 2G3G_OUETHREF
|  |  | Gabes |  | OUETHREF
A-Design And Network Check
Sector | LATITUDE | LONGITUDE | AZIMUTH | HBA | Trans (FO/FH) | M-TILT | VSWR | Swapped Feeders | RET
A | 33.9861 | 9.9699 | 50 | 17 | FO | 0 | NO | NO | OK
B | 33.9861 | 9.9699 | 180 | 17 | FO | 0 | NO | NO | OK
C | 33.9861 | 9.9699 | 280 | 17 | FO | 0 | NO | NO | OK
2G Cell ID |  | BSC Name | CI | lac | BSIC | BCCH
15ODHRA |  | BGABEVO | 15141 | 52 | 34 | 1
15ODHRB |  | BGABEVO | 15142 | 52 | 06 | 3
15ODHRC |  | BGABEVO | 15143 | 52 | 14 | 5
3G UtranCell |  | RNC Name | Cid |  | lac/rac | UARFCN DL | PSC
UGB914X/UGB914U/UGB914O |  | SFXRNC1 | 29141/29144/15147 |  | 52/52 | 10713/10738/3024 | 25/25/25
UGB914Y/UGB914V/UGB914P |  | SFXRNC1 | 29142/29145/15148 |  | 52/52 | 10713/10738/3024 | 33/33/33
UGB914Z/UGB914W/UGB914Q |  | SFXRNC1 | 29143/29146/15149 |  | 52/52 | 10713/10738/3024 | 41/41/41
B-Static Check
Static Test(2G/3G) |  |  | Target |  | Sector A | Sector B | Sector C | Results(OK/NOK)
3G AMR originated call |  |  | 1 Time Successuful |  | ok | ok | ok | ok
3G AMR terminated call |  |  | 1 Time Successuful |  | ok | ok | ok | ok
Average HSDPA THPT in SC ( FTP downlaod) |  |  | 1*100MB Successful>6Mbps |  | 7.5/6.4 | 6.1/8 | 6.4/7.4 | ok
Average DC HSPDA THPT in case MC U2100 ( FTP downlaod) |  |  | 1*500MB Successful>10Mbps |  | 12.4 | 17.1 | 13.9 | ok
Average HSUPA THPT (FTP Upload) |  |  | 1*10MB Successful>2Mbps |  | 3.2/3 | 4.3/3.5 | 2.4/4.2 | ok
3G Web Browsing (MosaiqueFm,google,Facebook) |  |  | 1 Time Successuful |  | ok | ok | ok | ok
3G Video Streaming (sequence 2min Youtube) |  |  | 1 Time Successuful |  | ok | ok | ok | ok
2G AMR originated call |  |  | 1 Time Successuful |  | ok | ok | ok | ok
2G AMR Terminated call |  |  | 1 Time Successuful |  | ok | ok | ok | ok
C-Dynamic Check
2G/3G KPIs Drive Test |  |  | Results(OK/NOK) |  | D-OSS KPIs & Configuration check |  | Results(OK/NOK)
FTP HSUPA/HSDPA THROUGHPUT | FTP HSUPA/HSDPA THROUGHPUT | FTP HSUPA/HSDPA THROUGHPUT |  |  | 2G3G Parameters Setting
MULTIRAB TEST 3G | MULTIRAB TEST 3G | MULTIRAB TEST 3G |  |  | 4G OSS KPIs
3G RSCP during CS CALL | 3G RSCP during CS CALL | 3G RSCP during CS CALL |  |  | 2G/3G OSS KPIs (Before/After)
3G EcNo during CS CALL | 3G EcNo during CS CALL | 3G EcNo during CS CALL
2G RxLev during CS CALL | 2G RxLev during CS CALL | 2G RxLev during CS CALL
2G RXQUAL DURING CS CALL | 2G RXQUAL DURING CS CALL | 2G RXQUAL DURING CS CALL
HANDOVER | HANDOVER | HANDOVER
Comments :
SSV Validated Signature:
TT Optim Team |  |  | Date |  | Ericsson |  |  | Date

## 2G3G SSV DT PLOT
2G3G SSV REPORT
RSCP U2100 Plot | RSCP U900 Plot
EcNo U2100 Plot | EcNo U900 Plot
Best Server PSC Distribution U2100 Plot | Best Server PSC Distribution U900 Plot
DL THROUGHPUT U2100 Plot | DL THROUGHPUT U900 Plot
UL THROUGHPUT U2100 Plot | UL THROUGHPUT U900 Plot
RxLev GSM | RxQual GSM
Comments :

## 4G_Ouethref
LTE SSV REPORT
|  |  | Region |  | LTE Site Name |  |  | SSV Test Date
|  |  | Gabes |  | 4G_Ouethref
A-Design And Network Check
Cell ID | TAC | PCI | Band | BW | Azimuth | X | Y | DL EARFCN | MIMO
LGB914O | 52 | 51 | L800 | 10 | 50 | 33.9861 | 9.9699 | 6200 | 2*2
LGB914P | 52 | 52 | L800 | 10 | 180 | 33.9861 | 9.9699 | 6200 | 2*2
LGB914Q | 52 | 53 | L800 | 10 | 280 | 33.9861 | 9.9699 | 6200 | 2*2
LGB914X | 52 | 51 | L1800 | 20 | 50 | 33.9861 | 9.9699 | 1350 | 2*2
LGB914Y | 52 | 52 | L1800 | 20 | 180 | 33.9861 | 9.9699 | 1350 | 2*2
LGB914Z | 52 | 53 | L1800 | 20 | 280 | 33.9861 | 9.9699 | 1350 | 2*2
Coverage Test | Cell ID Check | TAC Check | PCI Check | Swapped Feeders | VSWR | RET
Sector A | OK | OK | OK | NO | NO | OK
Sector B | OK | OK | OK | NO | NO | OK
Sector C | OK | OK | OK | NO | NO | OK
B-Static Check
Static Test(L800/L1800) |  |  |  | Target | Sector A | Sector B | Sector C | Results(OK/NOK)
Attach Success (1 Time) |  |  |  | 100% | ok | ok | ok | ok
Attach Time (ms) (1 Time) |  |  |  | 1s | 460/563 | 460/492 | 447/464 | ok
Data Service Accessibility |  |  |  | 100% | ok | ok | ok | ok
Successful Download (Google,Facebook,Moasaique Fm) (1 Time) |  |  |  | 100% | ok | ok | ok | ok
Successful Download (Youtube) ( 1 Time) |  |  |  | 100% | ok | ok | ok | ok
Ping Delay (32 Bytes)(3 Times Average) |  |  |  | 50 ms | 32/29 | 36/31 | 36/30 | ok
Average UL/DL Throughput (Mbps)(10 MHz)(1 Time) |  |  |  | 15/40 | 20.6/41.3 | 17.8/42.6 | 18.6/41.6 | ok
Average UL/DL Throughput (Mbps)(20 MHz)(1 Time) |  |  |  | 25/80 | 34.2/100.4 | 33.5/91.5 | 27.5/104.1 | ok
Average UL/DL Throughput (Mbps)(CA 30 MHz)(1 Time) 2CC |  |  |  | 25/120 | 25.1/125.3 | 29.8/124.3 | 29.6/152 | ok
Voice Service Accessibility Csfb (3 Times) |  |  |  | 100% | ok | ok | ok | ok
Csfb Call Setup Time M2M,MO (s) (3 Times Average) |  |  |  | 4s | 3.6/3.8 | 3.7/3.8 | 3.6/3.7 | ok
Time To Return To LTE After Csfb Call (3 Times Average) |  |  |  | 2.5s | 0.7/0.7 | 0.7/0.7 | 0.7/0.7 | ok
Data Interruption Delay Due To Csfb (3 Times Average) |  |  |  | 4s | 0.4/0.5 | 0.4/0.5 | 0.5/0.6 | ok
SMS (1 Time) |  |  |  | - | ok | ok | ok | ok
SMS Sending Time |  |  |  | - | 0.41/0.43 | 0.45/0.48 | 0.43/0.49 | ok
RSRP |  |  |  | - | -63/-65 | -65/-67 | -64/-67 | ok
SINR |  |  |  | - | 24/27 | 22/25 | 22/26 | ok
RSRQ |  |  |  | - | -9/-10 | -9/-8 | -9/-7 | ok
C-Dynamic Check
4G KPIs Drive Test |  |  | Results(OK/NOK) |  | D-OSS KPIs & Configuration check |  | Results(OK/NOK)
RSRP Distribution |  |  |  |  | 4G Parameters Setting
RSRQ Distribution |  |  |  |  | 4G OSS KPIs
SINR Distribution |  |  |  |  | 4G OSS KPIs
PCI Distribution
Average UL/DL Throughput (>8/15 Mbps While RSRP>-102) |  |  |  |  | 2G/3G OSS KPIs (Before/After)
Csfb on Mobility & Handover
Comments :
SSV Validated Signature:
TT Optim Team |  |  | Date |  | Ericsson |  |  | Date

## LTE SSV DT PLOT
LTE SSV REPORT
RSRP L800 Plot | RSRP L1800 Plot
RSRQ L800 Plot | RSRQ L1800 Plot
SINR L800 Plot | SINR L1800 Plot
Best Server PCI Distribution L800 Plot | Best Server PCI Distribution L1800 Plot
DL THROUGHPUT L800 Plot | DL THROUGHPUT L1800 Plot
UL THROUGHPUT L800 Plot | UL THROUGHPUT L1800 Plot
Comments :