## 2G3G_S_BOULBABA
|  |  | Gabes |  | S_BOULBABA |  |  | 2022-08-02
A-Design And Network Check
Sector | LATITUDE | LONGITUDE | AZIMUTH | HBA | Trans (FO/FH) | M-TILT | VSWR | Swapped Feeders | RET
A | 33.8688 | 10.0821 | 0 | 23.7 | FO | 0 | NO | NO | OK
B | 33.8688 | 10.0821 | 0 | 23.7 | FO | 0 | NO | NO | OK
C | 33.8688 | 10.0821 | 0 | 23.7 | FO | 0 | NO | NO | OK
2G Cell ID |  | BSC Name | CI | lac | BSIC | BCCH
3G UtranCell |  | RNC Name | Cid |  | lac/rac | UARFCN DL | PSC
UGB947X/UGB947U |  | SFXRNC1 | 29471/29474 |  | 52/52 | 10713/10738 | 314/314
UGB947X/UGB947U |  | SFXRNC1 | 29471/29474 |  | 52/52 | 10713/10738 | 314/314
UGB947X/UGB947U |  | SFXRNC1 | 29471/29474 |  | 52/52 | 10713/10738 | 314/314
B-Static Check
Static Test(2G/3G) |  |  | Target |  | Sector A | Sector B | Sector C | Results(OK/NOK)
3G AMR originated call |  |  | 1 Time Successuful |  | ok | ok | ok | ok
3G AMR terminated call |  |  | 1 Time Successuful |  | ok | ok | ok | ok
Average HSDPA THPT in SC ( FTP downlaod) |  |  | 1*100MB Successful>6Mbps |  | 8.5 | 10.2 | 9.6 | ok
Average DC HSPDA THPT in case MC U2100 ( FTP downlaod) |  |  | 1*500MB Successful>10Mbps |  | 16 | 16.7 | 19.1 | ok
Average HSUPA THPT (FTP Upload) |  |  | 1*10MB Successful>2Mbps |  | 3.3 | 3.3 | 3.7 | ok
3G Web Browsing (MosaiqueFm,google,Facebook) |  |  | 1 Time Successuful |  | ok | ok | ok | ok
3G Video Streaming (sequence 2min Youtube) |  |  | 1 Time Successuful |  | ok | ok | ok | ok
2G AMR originated call |  |  | 1 Time Successuful |  | ok | ok | ok | ok
2G AMR Terminated call |  |  | 1 Time Successuful |  | ok | ok | ok | ok
C-Dynamic Check
2G/3G KPIs Drive Test |  |  | Results(OK/NOK) |  | D-OSS KPIs & Configuration check |  | Results(OK/NOK)
FTP HSUPA/HSDPA THROUGHPUT | FTP HSUPA/HSDPA THROUGHPUT | FTP HSUPA/HSDPA THROUGHPUT |  |  | 2G3G Parameters Setting
MULTIRAB TEST 3G | MULTIRAB TEST 3G | MULTIRAB TEST 3G |  |  | 4G OSS KPIs
3G RSCP during CS CALL | 3G RSCP during CS CALL | 3G RSCP during CS CALL |  |  | 2G/3G OSS KPIs (Before/After)
3G EcNo during CS CALL | 3G EcNo during CS CALL | 3G EcNo during CS CALL
2G RxLev during CS CALL | 2G RxLev during CS CALL | 2G RxLev during CS CALL
2G RXQUAL DURING CS CALL | 2G RXQUAL DURING CS CALL | 2G RXQUAL DURING CS CALL
HANDOVER | HANDOVER | HANDOVER
Comments :
SSV Validated Signature:
TT Optim Team |  |  | Date |  | Ericsson |  |  | Date

## 2G3G SSV DT PLOT
2G3G SSV REPORT
RSCP U2100 Plot | RSCP U900 Plot
EcNo U2100 Plot | EcNo U900 Plot
Best Server PSC Distribution U2100 Plot | Best Server PSC Distribution U900 Plot
DL THROUGHPUT U2100 Plot | DL THROUGHPUT U900 Plot
UL THROUGHPUT U2100 Plot | UL THROUGHPUT U900 Plot
RxLev GSM | RxQual GSM
Comments :

## 4G_S_BOULBABA
LTE SSV REPORT
|  |  | Region |  | LTE Site Name |  |  | SSV Test Date
|  |  | Gabes |  | 4G_S_BOULBABA |  |  | 2022-08-02
A-Design And Network Check
Cell ID |  | TAC | PCI | Band | BW(MHZ) | Azimuth | X | Y | DL EARFCN
LGB947X |  | 52 | 384 | 1800 | 20 | 0 | 33.8689 | 10.0897 | 1350
LGB947Y |  | 52 | 385 | 1800 | 20 | 115 | 33.8689 | 10.0897 | 1350
LGB947Z |  | 52 | 386 | 1800 | 20 | 260 | 33.8689 | 10.0897 | 1350
Coverage Test | Cell ID Check | TAC Check | PCI Check | Swapped Feeders | VSWR | RET
Sector A | OK | OK | OK | NO | NO | OK
Sector B | OK | OK | OK | NO | NO | OK
Sector C | OK | OK | OK | NO | NO | OK
B-Static Check
Static Test(L1800) |  |  |  | Target | Sector A | Sector B | Sector C | Results(OK/NOK)
Attach Success (1 Time) |  |  |  | 100% | ok | ok | ok | ok
Attach Time (ms) (1 Time) |  |  |  | 1s | 460 | 430 | 410 | ok
Data Service Accessibility |  |  |  | 100% | ok | ok | ok | ok
Successful Download (Google,Facebook,Moasaique Fm) (1 Time) |  |  |  | 100% | ok | ok | ok | ok
Successful Download (Youtube) ( 1 Time) |  |  |  | 100% | ok | ok | ok | ok
Ping Delay (32 Bytes)(3 Times Average) |  |  |  | 50 ms | 32 | 36 | 35 | ok
Average UL/DL Throughput (Mbps)(10 MHz)(1 Time) L800 2T2R |  |  |  | 15/40 |  |  |  | ok
Average UL/DL Throughput (Mbps)(10 MHz)(1 Time) L2100 4T4R |  |  |  | 25/60 |  |  |  | ok
Average UL/DL Throughput (Mbps)(10 MHz)(1 Time) L1800 4T4R |  |  |  | 25/120 | 37.3/155.8 | 35/125,3 | 36.7/143.7 | ok
Average UL/DL Throughput (Mbps)(CA 30 MHz)(1 Time) 2CC |  |  |  | 25/160 | 42.6/171.6 | 35,3/191.7 | 31.7/161.3 | ok
Voice Service Accessibility Csfb (3 Times) |  |  |  | 100% | ok | ok | ok | ok
Csfb Call Setup Time M2M,MO (s) (3 Times Average) |  |  |  | 4s | 2.5 | 2.3 | 2.1 | ok
Time To Return To LTE After Csfb Call (3 Times Average) |  |  |  | 2.5s | 0.7 | 0.8 | 0.7 | ok
Data Interruption Delay Due To Csfb (3 Times Average) |  |  |  | 4s | 1.2 | 1.3 | 1.2 | ok
SMS (1 Time) |  |  |  | - | OK | OK | OK | ok
SMS Sending Time |  |  |  | - | 0.42 | 0.43 | 0.46 | ok
RSRP |  |  |  | - | -61 | -62 | -61 | ok
SINR |  |  |  | - | 22 | 26 | 24 | ok
RSRQ |  |  |  | - | -7 | -7 | -7 | ok
C-Dynamic Check
4G KPIs Drive Test |  |  | Results(OK/NOK) |  | D-OSS KPIs & Configuration check |  | Results(OK/NOK)
RSRP Distribution |  |  |  |  | 4G Parameters Setting
RSRQ Distribution
SINR Distribution |  |  |  |  | 4G OSS KPIs
PCI Distribution
Average UL/DL Throughput (>8/15 Mbps While RSRP>-102) |  |  |  |  | 2G/3G OSS KPIs (Before/After)
Csfb on Mobility & Handover
Comments :
SSV Validated Signature:
TT Optim Team |  |  | Date |  | Ericsson |  |  | Date

## LTE SSV DT PLOT
LTE SSV REPORT
RSRP L800 Plot | RSRP L1800 Plot
RSRQ L800 Plot | RSRQ L1800 Plot
SINR L800 Plot | SINR L1800 Plot
Best Server PCI Distribution L800 Plot | Best Server PCI Distribution L1800 Plot
DL THROUGHPUT L800 Plot | DL THROUGHPUT L1800 Plot
UL THROUGHPUT L800 Plot | UL THROUGHPUT L1800 Plot
Comments :