## 4G_Zraoua
LTE SSV REPORT
|  |  | Region |  | LTE Site Name |  |  | SSV Test Date
|  |  | Gabes |  | 4G_Zraoua
A-Design And Network Check
Cell ID | TAC | PCI | Band | BW | Azimuth | X | Y | DL EARFCN | MIMO
LGB039O | 52 | 150 | L800 | 10 | 80 | 33.6627 | 9.7993 | 6200 | 2*2
LGB039P | 52 | 151 | L800 | 10 | 320 | 33.6627 | 9.7993 | 6200 | 2*2
LGB039Q | 52 | 152 | L800 | 10 | #N/A | 33.6627 | 9.7993 | 6200 | 2*2
LGB039X | 52 | 150 | L1800 | 20 | 80 | 33.6627 | 9.7993 | 1350 | 2*2
LGB039Y | 52 | 151 | L1800 | 20 | 320 | 33.6627 | 9.7993 | 1350 | 2*2
LGB039Z | 52 | 152 | L1800 | 20 | #N/A | 33.6627 | 9.7993 | 1350 | 2*2
Coverage Test | Cell ID Check | TAC Check | PCI Check | Swapped Feeders | VSWR | RET
Sector A | OK | OK | OK | NO | NO | OK
Sector B | OK | OK | OK | NO | NO | OK
Sector C | OK | OK | OK | NO | NO | OK
B-Static Check
Static Test(L800/L1800) |  |  |  | Target | Sector A | Sector B | Sector C | Results(OK/NOK)
Attach Success (1 Time) |  |  |  | 100% | OK | OK | #N/A | OK
Attach Time (ms) (1 Time) |  |  |  | 1s | 610/620 | 591/618 | #N/A | OK
Data Service Accessibility |  |  |  | 100% | OK | OK | #N/A | OK
Successful Download (Google,Facebook,Moasaique Fm) (1 Time) |  |  |  | 100% | OK | OK | #N/A | OK
Successful Download (Youtube) ( 1 Time) |  |  |  | 100% | OK | OK | #N/A | OK
Ping Delay (32 Bytes)(3 Times Average) |  |  |  | 50 ms | 41/34 | 37/39 | #N/A | OK
Average UL/DL Throughput (Mbps)(10 MHz)(1 Time) |  |  |  | 15/40 | 23.4/40.4 | 20/59.1 | #N/A | OK
Average UL/DL Throughput (Mbps)(20 MHz)(1 Time) |  |  |  | 25/80 | 50.3/94.7 | 42.6/132.2 | #N/A | OK
Average UL/DL Throughput (Mbps)(CA 30 MHz)(1 Time) 2CC |  |  |  | 25/120 | 47.1/123.4 | 47.9/218.7 | #N/A | OK
Voice Service Accessibility Csfb (3 Times) |  |  |  | 100% | OK | OK | #N/A | OK
Csfb Call Setup Time M2M,MO (s) (3 Times Average) |  |  |  | 4s | 2.9/3.2 | 3.1/2.8 | #N/A | OK
Time To Return To LTE After Csfb Call (3 Times Average) |  |  |  | 2.5s | 0.7/0.6 | 0.8/0.7 | #N/A | OK
Data Interruption Delay Due To Csfb (3 Times Average) |  |  |  | 4s | 0.8/0.4 | 0.5/0.6 | #N/A | OK
SMS (1 Time) |  |  |  | - | OK | OK | #N/A | OK
SMS Sending Time |  |  |  | - | 0.41/0.43 | 0.39/0.42 | #N/A | OK
RSRP |  |  |  | - | -65/-64 | -64/-66 | #N/A | OK
SINR |  |  |  | - | -25/-24 | -24/-26 | #N/A | OK
RSRQ |  |  |  | - | -10/-9 | -9/-9 | #N/A | OK
C-Dynamic Check
4G KPIs Drive Test |  |  | Results(OK/NOK) |  | D-OSS KPIs & Configuration check |  | Results(OK/NOK)
RSRP Distribution |  |  |  |  | 4G Parameters Setting
RSRQ Distribution |  |  |  |  | 4G OSS KPIs
SINR Distribution |  |  |  |  | 4G OSS KPIs
PCI Distribution
Average UL/DL Throughput (>8/15 Mbps While RSRP>-102) |  |  |  |  | 2G/3G OSS KPIs (Before/After)
Csfb on Mobility & Handover
Comments :
SSV Validated Signature:
TT Optim Team |  |  | Date |  | Ericsson |  |  | Date

## LTE SSV DT PLOT
LTE SSV REPORT
RSRP L800 Plot | RSRP L1800 Plot
RSRQ L800 Plot | RSRQ L1800 Plot
SINR L800 Plot | SINR L1800 Plot
Best Server PCI Distribution L800 Plot | Best Server PCI Distribution L1800 Plot
DL THROUGHPUT L800 Plot | DL THROUGHPUT L1800 Plot
UL THROUGHPUT L800 Plot | UL THROUGHPUT L1800 Plot
Comments :