## 4G_menzel_coh
LTE SSV REPORT
|  |  | Region |  | LTE Site Name |  |  | SSV Test Date
|  |  | Gabes |  | 4G_menzel_coh |  |  | 2022-08-04
A-Design And Network Check
Cell ID | TAC | PCI | Band | BW | Azimuth | X | Y | DL EARFCN | MIMO
LGB075O | 52 | 294 | L800 | 10 | 60 | 33.8795 | 10.0916 | 6200 | 2*2
LGB075P | 52 | 295 | L800 | 10 | 180 | 33.8795 | 10.0916 | 6200 | 2*2
LGB075Q | 52 | 296 | L800 | 10 | 310 | 33.8795 | 10.0916 | 6200 | 2*2
LGB075X | 52 | 294 | L1800 | 20 | 60 | 33.8795 | 10.0916 | 1350 | 2*2
LGB075Y | 52 | 295 | L1800 | 20 | 180 | 33.8795 | 10.0916 | 1350 | 2*2
LGB075Z | 52 | 296 | L1800 | 20 | 310 | 33.8795 | 10.0916 | 1350 | 2*2
Coverage Test | Cell ID Check | TAC Check | PCI Check | Swapped Feeders | VSWR | RET
Sector A | OK | OK | OK | NO | NO | OK
Sector B | OK | OK | OK | NO | NO | OK
Sector C | OK | OK | OK | NO | NO | OK
B-Static Check
Static Test(L800/L1800) |  |  |  | Target | Sector A | Sector B | Sector C | Results(OK/NOK)
Attach Success (1 Time) |  |  |  | 100% | OK | OK | OK | OK
Attach Time (ms) (1 Time) |  |  |  | 1s | 596/570 | 521/463 | 595/544 | OK
Data Service Accessibility |  |  |  | 100% | OK | OK | OK | OK
Successful Download (Google,Facebook,Moasaique Fm) (1 Time) |  |  |  | 100% | OK | OK | OK | OK
Successful Download (Youtube) ( 1 Time) |  |  |  | 100% | OK | OK | OK | OK
Ping Delay (32 Bytes)(3 Times Average) |  |  |  | 50 ms | 41/46 | 39/44 | 35/42 | OK
Average UL/DL Throughput (Mbps)(10 MHz)(1 Time) |  |  |  | 15/40 | 17.8/40.2 | 16.8/40 | 17.5/40.2 | OK
Average UL/DL Throughput (Mbps)(20 MHz)(1 Time) |  |  |  | 25/80 | 42.3/122.9 | 44.7/121.8 | 37.4/80.4 | OK
Average UL/DL Throughput (Mbps)(CA 30 MHz)(1 Time) 2CC |  |  |  | 25/120 | 44.2/160.8 | 41.4/160.1 | 40.1/120.2 | OK
Voice Service Accessibility Csfb (3 Times) |  |  |  | 100% | OK | OK | OK | OK
Csfb Call Setup Time M2M,MO (s) (3 Times Average) |  |  |  | 4s | 0.7/0.7 | 0.8/0.9 | 0.7/0.8 | OK
Time To Return To LTE After Csfb Call (3 Times Average) |  |  |  | 2.5s | 0.8/0.6 | 0.7/0.7 | 0.8/0.7 | OK
Data Interruption Delay Due To Csfb (3 Times Average) |  |  |  | 4s | 0.5/0.4 | 0.4/0.5 | 0.5/0.5 | OK
SMS (1 Time) |  |  |  | - | OK | OK | OK | OK
SMS Sending Time |  |  |  | - | 0.40/0.35 | 0.43/0.40 | 0.37/0.44 | OK
RSRP |  |  |  | - | -64/-68 | -66/-69 | -65/-64 | OK
SINR |  |  |  | - | 20/23 | 22/21 | 22/23 | OK
RSRQ |  |  |  | - | -9/-9 | -7/-8 | -9/-9 | OK
C-Dynamic Check
4G KPIs Drive Test |  |  | Results(OK/NOK) |  | D-OSS KPIs & Configuration check |  | Results(OK/NOK)
RSRP Distribution |  |  |  |  | 4G Parameters Setting
RSRQ Distribution |  |  |  |  | 4G OSS KPIs
SINR Distribution |  |  |  |  | 4G OSS KPIs
PCI Distribution
Average UL/DL Throughput (>8/15 Mbps While RSRP>-102) |  |  |  |  | 2G/3G OSS KPIs (Before/After)
Csfb on Mobility & Handover
Comments :
SSV Validated Signature:
TT Optim Team |  |  | Date |  | Ericsson |  |  | Date

## LTE SSV DT PLOT
LTE SSV REPORT
RSRP L800 Plot | RSRP L1800 Plot
RSRQ L800 Plot | RSRQ L1800 Plot
SINR L800 Plot | SINR L1800 Plot
Best Server PCI Distribution L800 Plot | Best Server PCI Distribution L1800 Plot
DL THROUGHPUT L800 Plot | DL THROUGHPUT L1800 Plot
UL THROUGHPUT L800 Plot | UL THROUGHPUT L1800 Plot
Comments :