## 2G3G_Aguila_ZI
|  |  | Gafsa |  | Aguila_ZI |  |  | 2022-12-08
A-Design And Network Check
Sector | LATITUDE | LONGITUDE | AZIMUTH | HBA | Trans (FO/FH) | M-TILT | VSWR | Swapped Feeders | RET
A | 34.3846 | 8.7028 | 70 | 47 | FO | 0 | NO | NO | OK
B | 34.3846 | 8.7028 | 240 | 47 | FO | 0 | NO | NO | OK
C | 34.3846 | 8.7028 | 340 | 47 | FO | 0 | NO | NO | OK
2G Cell ID |  | BSC Name | CI | lac | BSIC | BCCH
16AGZIA |  | BBOUZEV | 16681 | 64 | 06 | 16
16AGZIB |  | BBOUZEV | 16682 | 64 | 12 | 6
16AGZIC |  | BBOUZEV | 16683 | 64 | 32 | 10
3G UtranCell |  | RNC Name | Cid |  | lac/rac | UARFCN DL | PSC
UGF068X/UGF068U/UGF068O |  | GFSRNC1 | 10681/10684/16687 |  | 160/160 | 10713/10738/3024 | 6/6/6
UGF068Y/UGF068V/UGF068P |  | GFSRNC1 | 10682/10685/16688 |  | 160/160 | 10713/10738/3024 | 14/14/14
UGF068Z/UGF068W/UGF068Q |  | GFSRNC1 | 10683/10686/16689 |  | 160/160 | 10713/10738/3024 | 22/22/22
B-Static Check
Static Test(2G/3G) |  |  | Target |  | Sector A | Sector B | Sector C | Results(OK/NOK)
3G AMR originated call |  |  | 1 Time Successuful |  | ok | ok | ok | ok
3G AMR terminated call |  |  | 1 Time Successuful |  | ok | ok | ok | ok
Average HSDPA THPT in SC ( FTP downlaod) |  |  | 1*100MB Successful>6Mbps |  | 7.8/10.4 | 9.2/10.4 | 7/9.6 | ok
Average DC HSPDA THPT in case MC U2100 ( FTP downlaod) |  |  | 1*500MB Successful>10Mbps |  | 20.8 | 20.7 | 18.8 | ok
Average HSUPA THPT (FTP Upload) |  |  | 1*10MB Successful>2Mbps |  | 2.8/3.4 | 3.8/2.5 | 3.1/2.8 | ok
3G Web Browsing (MosaiqueFm,google,Facebook) |  |  | 1 Time Successuful |  | ok | ok | ok | ok
3G Video Streaming (sequence 2min Youtube) |  |  | 1 Time Successuful |  | ok | ok | ok | ok
2G AMR originated call |  |  | 1 Time Successuful |  | ok | ok | ok | ok
2G AMR Terminated call |  |  | 1 Time Successuful |  | ok | ok | ok | ok
C-Dynamic Check
2G/3G KPIs Drive Test |  |  | Results(OK/NOK) |  | D-OSS KPIs & Configuration check |  | Results(OK/NOK)
FTP HSUPA/HSDPA THROUGHPUT | FTP HSUPA/HSDPA THROUGHPUT | FTP HSUPA/HSDPA THROUGHPUT |  |  | 2G3G Parameters Setting
MULTIRAB TEST 3G | MULTIRAB TEST 3G | MULTIRAB TEST 3G |  |  | 4G OSS KPIs
3G RSCP during CS CALL | 3G RSCP during CS CALL | 3G RSCP during CS CALL |  |  | 2G/3G OSS KPIs (Before/After)
3G EcNo during CS CALL | 3G EcNo during CS CALL | 3G EcNo during CS CALL
2G RxLev during CS CALL | 2G RxLev during CS CALL | 2G RxLev during CS CALL
2G RXQUAL DURING CS CALL | 2G RXQUAL DURING CS CALL | 2G RXQUAL DURING CS CALL
HANDOVER | HANDOVER | HANDOVER
Comments :
SSV Validated Signature:
TT Optim Team |  |  | Date |  | Ericsson |  |  | Date

## 2G3G SSV DT PLOT
2G3G SSV REPORT
RSCP U2100 Plot | RSCP U900 Plot
EcNo U2100 Plot | EcNo U900 Plot
Best Server PSC Distribution U2100 Plot | Best Server PSC Distribution U900 Plot
DL THROUGHPUT U2100 Plot | DL THROUGHPUT U900 Plot
UL THROUGHPUT U2100 Plot | UL THROUGHPUT U900 Plot
RxLev GSM | RxQual GSM
Comments :

## 4G_Aguila_ZI
LTE SSV REPORT
|  |  | Region |  | LTE Site Name |  |  | SSV Test Date
|  |  | GAFSA |  | 4G_Aguila_ZI |  |  | 2022-12-08
A-Design And Network Check
Cell ID |  | TAC | PCI | Band | BW(MHZ) | Azimuth | X | Y | DL EARFCN
LGF068X/LGF068O |  | 160/160 | 411/411 | 1800/800 | 20/10 | 70 | 34.3846 | 8.7028 | 1350/6200
LGF068Y/LGF068P |  | 160/160 | 412/412 | 1800/800 | 20/10 | 240 | 34.3846 | 8.7028 | 1350/6200
LGF068Z/LGF068Q |  | 160/160 | 413/413 | 1800/800 | 20/10 | 340 | 34.3846 | 8.7028 | 1350/6200
Coverage Test | Cell ID Check | TAC Check | PCI Check | Swapped Feeders | VSWR | RET
Sector A | OK | OK | OK | NO | NO | OK
Sector B | OK | OK | OK | NO | NO | OK
Sector C | OK | OK | OK | NO | NO | OK
B-Static Check
Static Test(L800/L1800) |  |  |  | Target | Sector A | Sector B | Sector C | Results(OK/NOK)
Attach Success (1 Time) |  |  |  | 100% | ok | ok | ok | ok
Attach Time (ms) (1 Time) |  |  |  | 1s | 470/480 | 434/483 | 435/292 | ok
Data Service Accessibility |  |  |  | 100% | ok | ok | ok | ok
Successful Download (Google,Facebook,Moasaique Fm) (1 Time) |  |  |  | 100% | ok | ok | ok | ok
Successful Download (Youtube) ( 1 Time) |  |  |  | 100% | ok | ok | ok | ok
Ping Delay (32 Bytes)(3 Times Average) |  |  |  | 50 ms | 26/33 | 31/29 | 26/37 | ok
Average UL/DL Throughput (Mbps)(10 MHz)(1 Time) L800 2T2R |  |  |  | 15/40 | 16.2/43.5 | 19.1/50 | 18.1/41.2 | ok
Average UL/DL Throughput (Mbps)(10 MHz)(1 Time) L2100 2T2R |  |  |  | 15/40 |  |  |  | ok
Average UL/DL Throughput (Mbps)(10 MHz)(1 Time) L1800 2T2R |  |  |  | 25/80 | 28.4/83.7 | 34.8/101.8 | 25.6/103 | ok
Average UL/DL Throughput (Mbps)(CA 30 MHz)(1 Time) 2CC |  |  |  | 25/120 | 31.9/124.9 | 39.2/188.5 | 38.9/146.5 | ok
Voice Service Accessibility Csfb (3 Times) |  |  |  | 100% | ok | ok | ok | ok
Csfb Call Setup Time M2M,MO (s) (3 Times Average) |  |  |  | 4s | 3.4/2.6 | 2.6/3.7 | 2.5/3 | ok
Time To Return To LTE After Csfb Call (3 Times Average) |  |  |  | 2.5s | 2.1/2 | 2/2.2 | 2.1/2.1 | ok
Data Interruption Delay Due To Csfb (3 Times Average) |  |  |  | 4s | 1.2/1.1 | 1.2/1.3 | 1.1/1.1 | ok
SMS (1 Time) |  |  |  | - | ok | ok | ok | ok
SMS Sending Time |  |  |  | - | 0.42/0.47 | 0.43/0.49 | 0.41/0.47 | ok
RSRP |  |  |  | - | -66/-64 | -65/-63 | -62/-67 | ok
SINR |  |  |  | - | 22/25 | 23/24 | 22/25 | ok
RSRQ |  |  |  | - | -7/-8 | -7/-8 | -8/-9 | ok
C-Dynamic Check
4G KPIs Drive Test |  |  | Results(OK/NOK) |  | D-OSS KPIs & Configuration check |  | Results(OK/NOK)
RSRP Distribution |  |  |  |  | 4G Parameters Setting
RSRQ Distribution
SINR Distribution |  |  |  |  | 4G OSS KPIs
PCI Distribution
Average UL/DL Throughput (>8/15 Mbps While RSRP>-102) |  |  |  |  | 2G/3G OSS KPIs (Before/After)
Csfb on Mobility & Handover
Comments :
SSV Validated Signature:
TT Optim Team |  |  | Date |  | Ericsson |  |  | Date

## LTE SSV DT PLOT
LTE SSV REPORT
RSRP L800 Plot | RSRP L1800 Plot
RSRQ L800 Plot | RSRQ L1800 Plot
SINR L800 Plot | SINR L1800 Plot
Best Server PCI Distribution L800 Plot | Best Server PCI Distribution L1800 Plot
DL THROUGHPUT L800 Plot | DL THROUGHPUT L1800 Plot
UL THROUGHPUT L800 Plot | UL THROUGHPUT L1800 Plot
Comments :