## 2G3G_BouOmrane
|  |  | Gafsa |  | BouOmrane |  |  | 2023-01-09
A-Design And Network Check
Sector | LATITUDE | LONGITUDE | AZIMUTH | HBA | Trans (FO/FH) | M-TILT | VSWR | Swapped Feeders | RET
A | 34.3532 | 9.1035 | 100 | 0 | FO | 0 | NO | NO | OK
B | 34.3532 | 9.1035 | 260 | 0 | FO | 0 | NO | NO | OK
C | 34.3532 | 9.1035 | 0 | 0 | FO | 0 | NO | NO | OK
2G Cell ID |  | BSC Name | CI | lac | BSIC | BCCH
16CBOMA |  | BBOUZEV | 16391 | 63 | 10 | 15
16CBOMB |  | BBOUZEV | 16392 | 63 | 12 | 9
16CHEBA |  | BBOUZEV | 16081 | 63 | 01 | 9
3G UtranCell |  | RNC Name | Cid |  | lac/rac | UARFCN DL | PSC
UGF046X/UGF046U/UGF046O |  | GFSRNC1 | 10461/10464/16397 |  | 160/160 | 10713/10738/3024 | 491/491/491
UGF046Y/UGF046V/UGF046P |  | GFSRNC1 | 10462/10465/16398 |  | 160/160 | 10713/10738/3024 | 499/499/499
UGF047U/UGF046X/UGF046U |  | GFSRNC1 | 10474/10461/10464 |  | 160/160 | 10738/10713/10738 | 15/491/491
B-Static Check
Static Test(2G/3G) |  |  | Target |  | Sector A | Sector B | Sector C | Results(OK/NOK)
3G AMR originated call |  |  | 1 Time Successuful |  | ok | ok | NA | ok
3G AMR terminated call |  |  | 1 Time Successuful |  | ok | ok | NA | ok
Average HSDPA THPT in SC ( FTP downlaod) |  |  | 1*100MB Successful>6Mbps |  | 10.7/11 | 11.4/12.1 | NA | ok
Average DC HSPDA THPT in case MC U2100 ( FTP downlaod) |  |  | 1*500MB Successful>10Mbps |  | 22.2 | 19.7 | NA | ok
Average HSUPA THPT (FTP Upload) |  |  | 1*10MB Successful>2Mbps |  | 3.2/3 | 2.4/3.4 | NA | ok
3G Web Browsing (MosaiqueFm,google,Facebook) |  |  | 1 Time Successuful |  | ok | ok | NA | ok
3G Video Streaming (sequence 2min Youtube) |  |  | 1 Time Successuful |  | ok | ok | NA | ok
2G AMR originated call |  |  | 1 Time Successuful |  | ok | ok | NA | ok
2G AMR Terminated call |  |  | 1 Time Successuful |  | ok | ok | NA | ok
C-Dynamic Check
2G/3G KPIs Drive Test |  |  | Results(OK/NOK) |  | D-OSS KPIs & Configuration check |  | Results(OK/NOK)
FTP HSUPA/HSDPA THROUGHPUT | FTP HSUPA/HSDPA THROUGHPUT | FTP HSUPA/HSDPA THROUGHPUT |  |  | 2G3G Parameters Setting
MULTIRAB TEST 3G | MULTIRAB TEST 3G | MULTIRAB TEST 3G |  |  | 4G OSS KPIs
3G RSCP during CS CALL | 3G RSCP during CS CALL | 3G RSCP during CS CALL |  |  | 2G/3G OSS KPIs (Before/After)
3G EcNo during CS CALL | 3G EcNo during CS CALL | 3G EcNo during CS CALL
2G RxLev during CS CALL | 2G RxLev during CS CALL | 2G RxLev during CS CALL
2G RXQUAL DURING CS CALL | 2G RXQUAL DURING CS CALL | 2G RXQUAL DURING CS CALL
HANDOVER | HANDOVER | HANDOVER
Comments :
S
SSV Validated Signature:
TT Optim Team |  |  | Date |  | Ericsson |  |  | Date

## 2G3G SSV DT PLOT
2G3G SSV REPORT
RSCP U2100 Plot | RSCP U900 Plot
EcNo U2100 Plot | EcNo U900 Plot
Best Server PSC Distribution U2100 Plot | Best Server PSC Distribution U900 Plot
DL THROUGHPUT U2100 Plot | DL THROUGHPUT U900 Plot
UL THROUGHPUT U2100 Plot | UL THROUGHPUT U900 Plot
RxLev GSM | RxQual GSM
Comments :

## 4G_BouOmrane
LTE SSV REPORT
|  |  | Region |  | LTE Site Name |  |  | SSV Test Date
|  |  | Gafsa |  | 4G_BouOmrane |  |  | 2023-01-09
A-Design And Network Check
Cell ID |  | TAC | PCI | Band | BW(MHZ) | Azimuth | X | Y | DL EARFCN
LGF046X//LGF046O |  | 160/160 | 459/459 | 1800/800 | 20/10 | 100 | 34.3532 | 9.1035 | 1350/6200
LGF046Y/LGF046P |  | 160/160 | 460/460 | 1800/800 | 20/10 | 260 | 34.3532 | 9.1035 | 1350/6200
LGF046Z//LGF046Q |  | #N/A | #N/A | 1800/800 | 20/10 | #N/A | #N/A | #N/A | 1350/6200
Coverage Test | Cell ID Check | TAC Check | PCI Check | Swapped Feeders | VSWR | RET
Sector A | OK | OK | OK | NO | NO | OK
Sector B | OK | OK | OK | NO | NO | OK
Sector C | OK | OK | OK | NO | NO | OK
B-Static Check
Static Test(L800/L1800/L2100) |  |  |  | Target | Sector A | Sector B | Sector C | Results(OK/NOK)
Attach Success (1 Time) |  |  |  | 100% | ok | ok | #N/A | ok
Attach Time (ms) (1 Time) |  |  |  | 1s | 281/462 | 501/504 | #N/A | ok
Data Service Accessibility |  |  |  | 100% | ok | ok | #N/A | ok
Successful Download (Google,Facebook,Moasaique Fm) (1 Time) |  |  |  | 100% | ok | ok | #N/A | ok
Successful Download (Youtube) ( 1 Time) |  |  |  | 100% | ok | ok | #N/A | ok
Ping Delay (32 Bytes)(3 Times Average) |  |  |  | 50 ms | 37/45 | 33/45 | #N/A | ok
Average UL/DL Throughput (Mbps)(10 MHz)(1 Time) L800 2T2R |  |  |  | 15/40 | 16.5/61.5 | 18.9/76 | #N/A | ok
Average UL/DL Throughput (Mbps)(10 MHz)(1 Time) L1800 2T2R |  |  |  | 25/80 | 26/97.1 | 35.3/114 | #N/A | ok
Average UL/DL Throughput (Mbps)(CA 40 MHz)(1 Time) 3CC |  |  |  | 25/120 | 30.6/178.9 | 31.8/193.2 | #N/A | ok
Voice Service Accessibility Csfb (3 Times) |  |  |  | 100% | ok | ok | #N/A | ok
Csfb Call Setup Time M2M,MO (s) (3 Times Average) |  |  |  | 4s | 3.9/3.1 | 2.8/3 | #N/A | ok
Time To Return To LTE After Csfb Call (3 Times Average) |  |  |  | 2.5s | 0.7/0.7 | 0.7/0.7 | #N/A | ok
Data Interruption Delay Due To Csfb (3 Times Average) |  |  |  | 4s | 0.4/0.5 | 0.4/0.5 | #N/A | ok
SMS (1 Time) |  |  |  | - | ok | ok | #N/A | ok
SMS Sending Time |  |  |  | - | 0.41/0.43 | 0.45/0.48 | #N/A | ok
RSRP |  |  |  | - | -63/-65 | -65/-67 | #N/A | ok
SINR |  |  |  | - | 24/27 | 22/25 | #N/A | ok
RSRQ |  |  |  | - | -9/-10 | -9/-8 | #N/A | ok
C-Dynamic Check
4G KPIs Drive Test |  |  | Results(OK/NOK) |  | D-OSS KPIs & Configuration check |  | Results(OK/NOK)
RSRP Distribution |  |  |  |  | 4G Parameters Setting
RSRQ Distribution
SINR Distribution |  |  |  |  | 4G OSS KPIs
PCI Distribution
Average UL/DL Throughput (>8/15 Mbps While RSRP>-102) |  |  |  |  | 2G/3G OSS KPIs (Before/After)
Csfb on Mobility & Handover
Comments :
SSV Validated Signature:
TT Optim Team |  |  | Date |  | Ericsson |  |  | Date

## LTE SSV DT PLOT
LTE SSV REPORT
RSRP L800 Plot | RSRP L1800 Plot
RSRQ L800 Plot | RSRQ L1800 Plot
SINR L800 Plot | SINR L1800 Plot
Best Server PCI Distribution L800 Plot | Best Server PCI Distribution L1800 Plot
DL THROUGHPUT L800 Plot | DL THROUGHPUT L1800 Plot
UL THROUGHPUT L800 Plot | UL THROUGHPUT L1800 Plot
Comments :