## 2G3G_MAJOURA
|  |  | Gafsa |  | MAJOURA |  |  | 2022-12-08
A-Design And Network Check
Sector | LATITUDE | LONGITUDE | AZIMUTH | HBA | Trans (FO/FH) | M-TILT | VSWR | Swapped Feeders | RET
A | 34.6261 | 9.2371 | 50 | 27 | FO | 0 | NO | NO | OK
B | 34.6261 | 9.2371 | 150 | 27 | FO | 0 | NO | NO | OK
C | 34.6261 | 9.2371 | 270 | 27 | FO | 0 | NO | NO | OK
2G Cell ID |  | BSC Name | CI | lac | BSIC | BCCH
16MAJOA |  | BBOUZEV | 16431 | 63 | 22 | 16
16MAJOB |  | BBOUZEV | 16432 | 63 | 35 | 3
16MAJOC |  | BBOUZEV | 16433 | 63 | 15 | 14
3G UtranCell |  | RNC Name | Cid |  | lac/rac | UARFCN DL | PSC
UGF009X/UGF009U/UGF009O |  | GFSRNC1 | 10091/10094/16437 |  | 160/160 | 10713/10738/3024 | 243/243/243
UGF009Y/UGF009V/UGF009P |  | GFSRNC1 | 10092/10095/16438 |  | 160/160 | 10713/10738/3024 | 251/251/251
UGF009Z/UGF009W/UGF009Q |  | GFSRNC1 | 10093/10096/16439 |  | 160/160 | 10713/10738/3024 | 259/259/259
B-Static Check
Static Test(2G/3G) |  |  | Target |  | Sector A | Sector B | Sector C | Results(OK/NOK)
3G AMR originated call |  |  | 1 Time Successuful |  | ok | ok | ok | ok
3G AMR terminated call |  |  | 1 Time Successuful |  | ok | ok | ok | ok
Average HSDPA THPT in SC ( FTP downlaod) |  |  | 1*100MB Successful>6Mbps |  | 8.4/10.6 | 9.6/11 | 7.6/11.3 | ok
Average DC HSPDA THPT in case MC U2100 ( FTP downlaod) |  |  | 1*500MB Successful>10Mbps |  | 18.7 | 18.4 | 19.2 | ok
Average HSUPA THPT (FTP Upload) |  |  | 1*10MB Successful>2Mbps |  | 2.5/3 | 3.2/3.6 | 2.8/2.5 | ok
3G Web Browsing (MosaiqueFm,google,Facebook) |  |  | 1 Time Successuful |  | ok | ok | ok | ok
3G Video Streaming (sequence 2min Youtube) |  |  | 1 Time Successuful |  | ok | ok | ok | ok
2G AMR originated call |  |  | 1 Time Successuful |  | ok | ok | ok | ok
2G AMR Terminated call |  |  | 1 Time Successuful |  | ok | ok | ok | ok
C-Dynamic Check
2G/3G KPIs Drive Test |  |  | Results(OK/NOK) |  | D-OSS KPIs & Configuration check |  | Results(OK/NOK)
FTP HSUPA/HSDPA THROUGHPUT | FTP HSUPA/HSDPA THROUGHPUT | FTP HSUPA/HSDPA THROUGHPUT |  |  | 2G3G Parameters Setting
MULTIRAB TEST 3G | MULTIRAB TEST 3G | MULTIRAB TEST 3G |  |  | 4G OSS KPIs
3G RSCP during CS CALL | 3G RSCP during CS CALL | 3G RSCP during CS CALL |  |  | 2G/3G OSS KPIs (Before/After)
3G EcNo during CS CALL | 3G EcNo during CS CALL | 3G EcNo during CS CALL
2G RxLev during CS CALL | 2G RxLev during CS CALL | 2G RxLev during CS CALL
2G RXQUAL DURING CS CALL | 2G RXQUAL DURING CS CALL | 2G RXQUAL DURING CS CALL
HANDOVER | HANDOVER | HANDOVER
Comments :
SSV Validated Signature:
TT Optim Team |  |  | Date |  | Ericsson |  |  | Date

## 2G3G SSV DT PLOT
2G3G SSV REPORT
RSCP U2100 Plot | RSCP U900 Plot
EcNo U2100 Plot | EcNo U900 Plot
Best Server PSC Distribution U2100 Plot | Best Server PSC Distribution U900 Plot
DL THROUGHPUT U2100 Plot | DL THROUGHPUT U900 Plot
UL THROUGHPUT U2100 Plot | UL THROUGHPUT U900 Plot
RxLev GSM | RxQual GSM
Comments :

## 4G_MAJOURA
LTE SSV REPORT
|  |  | Region |  | LTE Site Name |  |  | SSV Test Date
|  |  | Gafsa |  | 4G_MAJOURA |  |  | 2022-12-08
A-Design And Network Check
Cell ID |  | TAC | PCI | Band | BW(MHZ) | Azimuth | X | Y | DL EARFCN
LGF009X//LGF009O |  | 160/160 | 69/69 | 1800/800 | 20/10 | 50 | 34.6261 | 9.2371 | 1350/6200
LGF009Y/LGF009P |  | 160/160 | 70/70 | 1800/800 | 20/10 | 150 | 34.6261 | 9.2371 | 1350/6200
LGF009Z//LGF009Q |  | 160/160 | 71/71 | 1800/800 | 20/10 | 270 | 34.6261 | 9.2371 | 1350/6200
Coverage Test | Cell ID Check | TAC Check | PCI Check | Swapped Feeders | VSWR | RET
Sector A | OK | OK | OK | NO | NO | OK
Sector B | OK | OK | OK | NO | NO | OK
Sector C | OK | OK | OK | NO | NO | OK
B-Static Check
Static Test(L800/L1800/L2100) |  |  |  | Target | Sector A | Sector B | Sector C | Results(OK/NOK)
Attach Success (1 Time) |  |  |  | 100% | ok | ok | ok | ok
Attach Time (ms) (1 Time) |  |  |  | 1s | 602/451 | 448/494 | 457/484 | ok
Data Service Accessibility |  |  |  | 100% | ok | ok | ok | ok
Successful Download (Google,Facebook,Moasaique Fm) (1 Time) |  |  |  | 100% | ok | ok | ok | ok
Successful Download (Youtube) ( 1 Time) |  |  |  | 100% | ok | ok | ok | ok
Ping Delay (32 Bytes)(3 Times Average) |  |  |  | 50 ms | 33/34 | 36/40 | 37/37 | ok
Average UL/DL Throughput (Mbps)(10 MHz)(1 Time) L800 2T2R |  |  |  | 15/40 | 18.3/45.2 | 19/40.9 | 18.8/70.3 | ok
Average UL/DL Throughput (Mbps)(10 MHz)(1 Time) L1800 4T4R |  |  |  | 25/80 | 25.5/101.1 | 46.7/80.7 | 35.6/103.8 | ok
Average UL/DL Throughput (Mbps)(CA 40 MHz)(1 Time) 3CC |  |  |  | 25/120 | 32.1/121.4 | 47.2/122.8 | 40/122.7 | ok
Voice Service Accessibility Csfb (3 Times) |  |  |  | 100% | ok | ok | ok | ok
Csfb Call Setup Time M2M,MO (s) (3 Times Average) |  |  |  | 4s | 3.6/2.7 | 3.6/2.9 | 2022-02-03 | ok
Time To Return To LTE After Csfb Call (3 Times Average) |  |  |  | 2.5s | 2.2/2.4 | 2/2.2 | 2.2/2.3 | ok
Data Interruption Delay Due To Csfb (3 Times Average) |  |  |  | 4s | 1.1/1 | 1.2/1.1 | 1.1/1 | ok
SMS (1 Time) |  |  |  | - | ok | ok | ok | ok
SMS Sending Time |  |  |  | - | 0.47/0.43 | 0.45/0.44 | 0.44/0.47 | ok
RSRP |  |  |  | - | -67/-65 | -65/-63 | -66/-64 | ok
SINR |  |  |  | - | 23/21 | 25/22 | 24/22 | ok
RSRQ |  |  |  | - | -9/-10 | -9/-9 | -9/-9 | ok
C-Dynamic Check
4G KPIs Drive Test |  |  | Results(OK/NOK) |  | D-OSS KPIs & Configuration check |  | Results(OK/NOK)
RSRP Distribution |  |  |  |  | 4G Parameters Setting
RSRQ Distribution
SINR Distribution |  |  |  |  | 4G OSS KPIs
PCI Distribution
Average UL/DL Throughput (>8/15 Mbps While RSRP>-102) |  |  |  |  | 2G/3G OSS KPIs (Before/After)
Csfb on Mobility & Handover
Comments :
SSV Validated Signature:
TT Optim Team |  |  | Date |  | Ericsson |  |  | Date

## LTE SSV DT PLOT
LTE SSV REPORT
RSRP L800 Plot | RSRP L1800 Plot
RSRQ L800 Plot | RSRQ L1800 Plot
SINR L800 Plot | SINR L1800 Plot
Best Server PCI Distribution L800 Plot | Best Server PCI Distribution L1800 Plot
DL THROUGHPUT L800 Plot | DL THROUGHPUT L1800 Plot
UL THROUGHPUT L800 Plot | UL THROUGHPUT L1800 Plot
Comments :