## 4G_MET_CITEAMEL
LTE SSV REPORT
|  |  | Region |  | LTE Site Name |  |  | SSV Test Date
|  |  | Gafsa |  | 4G_MET_CITEAMEL |  |  | 2023-01-09
A-Design And Network Check
Cell ID |  | TAC | PCI | Band | BW(MHZ) | Azimuth | X | Y | DL EARFCN
LGF072L/LGF072N |  | 160/160 | 393/393 | 1800/800 | 20/10 | 290 | 34.3277 | 8.4037 | 1350/6200
Coverage Test | Cell ID Check | TAC Check | PCI Check | Swapped Feeders | VSWR | RET
Sector D | OK | OK | OK | NO | NO | OK
B-Static Check
Static Test(L800/L1800/L2100) |  |  |  | Target | Sector D
Attach Success (1 Time) |  |  |  | 100% | ok
Attach Time (ms) (1 Time) |  |  |  | 1s | 445/456
Data Service Accessibility |  |  |  | 100% | ok
Successful Download (Google,Facebook,Moasaique Fm) (1 Time) |  |  |  | 100% | ok
Successful Download (Youtube) ( 1 Time) |  |  |  | 100% | ok
Ping Delay (32 Bytes)(3 Times Average) |  |  |  | 50 ms | 32/38
Average UL/DL Throughput (Mbps)(10 MHz)(1 Time) L800 2T2R |  |  |  | 15/40 | 15.4/40
Average UL/DL Throughput (Mbps)(10 MHz)(1 Time) L1800 2T2R |  |  |  | 25/80 | 34.1/81.2
Average UL/DL Throughput (Mbps)(CA 30 MHz)(1 Time) 2CC |  |  |  | 25/120 | 36.6/121.4
Voice Service Accessibility Csfb (3 Times) |  |  |  | 100% | ok
Csfb Call Setup Time M2M,MO (s) (3 Times Average) |  |  |  | 4s | 3.7/2.9
Time To Return To LTE After Csfb Call (3 Times Average) |  |  |  | 2.5s | 0.5/0.6
Data Interruption Delay Due To Csfb (3 Times Average) |  |  |  | 4s | 1.1/1.2
SMS (1 Time) |  |  |  | - | ok
SMS Sending Time |  |  |  | - | 0.47/0.43
RSRP |  |  |  | - | -67/-65
SINR |  |  |  | - | 23/21
RSRQ |  |  |  | - | -9/-10
C-Dynamic Check
4G KPIs Drive Test |  |  | Results(OK/NOK) |  | D-OSS KPIs & Configuration check |  | Results(OK/NOK)
RSRP Distribution |  |  |  |  | 4G Parameters Setting
RSRQ Distribution
SINR Distribution |  |  |  |  | 4G OSS KPIs
PCI Distribution
Average UL/DL Throughput (>8/15 Mbps While RSRP>-102) |  |  |  |  | 2G/3G OSS KPIs (Before/After)
Csfb on Mobility & Handover
Comments :
SSV Validated Signature:
TT Optim Team |  |  | Date |  | Ericsson |  |  | Date

## LTE SSV DT PLOT
LTE SSV REPORT
RSRP L800 Plot | RSRP L1800 Plot
RSRQ L800 Plot | RSRQ L1800 Plot
SINR L800 Plot | SINR L1800 Plot
Best Server PCI Distribution L800 Plot | Best Server PCI Distribution L1800 Plot
DL THROUGHPUT L800 Plot | DL THROUGHPUT L1800 Plot
UL THROUGHPUT L800 Plot | UL THROUGHPUT L1800 Plot
Comments :