## 2G3G_REDEIEF_SOUK
|  |  | Gafsa |  | REDEIEF_SOUK |  |  | 2022-12-08
A-Design And Network Check
Sector | LATITUDE | LONGITUDE | AZIMUTH | HBA | Trans (FO/FH) | M-TILT | VSWR | Swapped Feeders | RET
A | 34.3794 | 8.1494 | 90 | 27.5 | FO | 0 | NO | NO | OK
B | 34.3794 | 8.1494 | 210 | 27 | FO | 0 | NO | NO | OK
C | 34.3794 | 8.1494 | 330 | 27.5 | FO | 0 | NO | NO | OK
2G Cell ID |  | BSC Name | CI | lac | BSIC | BCCH
16RESKA |  | BBOUZEV | 16621 | 64 | 32 | 12
16RESKB |  | BBOUZEV | 16622 | 64 | 01 | 15
16RESKC |  | BBOUZEV | 16623 | 64 | 03 | 5
3G UtranCell |  | RNC Name | Cid |  | lac/rac | UARFCN DL | PSC
UGF062X/UGF062U/UGF062O |  | GFSRNC1 | 10621/10624/16627 |  | 160/160 | 10713/10738/3024 | 67/67/67
UGF062Y/UGF062V/UGF062P |  | GFSRNC1 | 10622/10625/16628 |  | 160/160 | 10713/10738/3024 | 75/75/75
UGF062Z/UGF062W/UGF062Q |  | GFSRNC1 | 10623/10626/16629 |  | 160/160 | 10713/10738/3024 | 83/83/83
B-Static Check
Static Test(2G/3G) |  |  | Target |  | Sector A | Sector B | Sector C | Results(OK/NOK)
3G AMR originated call |  |  | 1 Time Successuful |  | ok | ok | ok | ok
3G AMR terminated call |  |  | 1 Time Successuful |  | ok | ok | ok | ok
Average HSDPA THPT in SC ( FTP downlaod) |  |  | 1*100MB Successful>6Mbps |  | 11.2/10.4 | 8.8/10.1 | 10.8/10.6 | ok
Average DC HSPDA THPT in case MC U2100 ( FTP downlaod) |  |  | 1*500MB Successful>10Mbps |  | 18 | 17.9 | 19 | ok
Average HSUPA THPT (FTP Upload) |  |  | 1*10MB Successful>2Mbps |  | 2.6/3.3 | 2.3/3.6 | 2.3/3.6 | ok
3G Web Browsing (MosaiqueFm,google,Facebook) |  |  | 1 Time Successuful |  | ok | ok | ok | ok
3G Video Streaming (sequence 2min Youtube) |  |  | 1 Time Successuful |  | ok | ok | ok | ok
2G AMR originated call |  |  | 1 Time Successuful |  | ok | ok | ok | ok
2G AMR Terminated call |  |  | 1 Time Successuful |  | ok | ok | ok | ok
C-Dynamic Check
2G/3G KPIs Drive Test |  |  | Results(OK/NOK) |  | D-OSS KPIs & Configuration check |  | Results(OK/NOK)
FTP HSUPA/HSDPA THROUGHPUT | FTP HSUPA/HSDPA THROUGHPUT | FTP HSUPA/HSDPA THROUGHPUT |  |  | 2G3G Parameters Setting
MULTIRAB TEST 3G | MULTIRAB TEST 3G | MULTIRAB TEST 3G |  |  | 4G OSS KPIs
3G RSCP during CS CALL | 3G RSCP during CS CALL | 3G RSCP during CS CALL |  |  | 2G/3G OSS KPIs (Before/After)
3G EcNo during CS CALL | 3G EcNo during CS CALL | 3G EcNo during CS CALL
2G RxLev during CS CALL | 2G RxLev during CS CALL | 2G RxLev during CS CALL
2G RXQUAL DURING CS CALL | 2G RXQUAL DURING CS CALL | 2G RXQUAL DURING CS CALL
HANDOVER | HANDOVER | HANDOVER
Comments :
SSV Validated Signature:
TT Optim Team |  |  | Date |  | Ericsson |  |  | Date

## 2G3G SSV DT PLOT
2G3G SSV REPORT
RSCP U2100 Plot | RSCP U900 Plot
EcNo U2100 Plot | EcNo U900 Plot
Best Server PSC Distribution U2100 Plot | Best Server PSC Distribution U900 Plot
DL THROUGHPUT U2100 Plot | DL THROUGHPUT U900 Plot
UL THROUGHPUT U2100 Plot | UL THROUGHPUT U900 Plot
RxLev GSM | RxQual GSM
Comments :

## 4G_REDEIEF_SOUK
LTE SSV REPORT
|  |  | Region |  | LTE Site Name |  |  | SSV Test Date
|  |  | Gafsa |  | 4G_REDEIEF_SOUK |  |  | 2022-12-08
A-Design And Network Check
Cell ID |  | TAC | PCI | Band | BW(MHZ) | Azimuth | X | Y | DL EARFCN
LGF062X//LGF062O |  | 160/160 | 435/435 | 1800/800 | 20/10 | 90 | 34.3794 | 8.1494 | 1350/6200
LGF062Y/LGF062P |  | 160/160 | 436/436 | 1800/800 | 20/10 | 210 | 34.3794 | 8.1494 | 1350/6200
LGF062Z//LGF062Q |  | 160/160 | 437/437 | 1800/800 | 20/10 | 330 | 34.3794 | 8.1494 | 1350/6200
Coverage Test | Cell ID Check | TAC Check | PCI Check | Swapped Feeders | VSWR | RET
Sector A | OK | OK | OK | NO | NO | OK
Sector B | OK | OK | OK | NO | NO | OK
Sector C | OK | OK | OK | NO | NO | OK
B-Static Check
Static Test(L800/L1800/L2100) |  |  |  | Target | Sector A | Sector B | Sector C | Results(OK/NOK)
Attach Success (1 Time) |  |  |  | 100% | ok | ok | ok | ok
Attach Time (ms) (1 Time) |  |  |  | 1s | 379/440 | 444/395 | 576/399 | ok
Data Service Accessibility |  |  |  | 100% | ok | ok | ok | ok
Successful Download (Google,Facebook,Moasaique Fm) (1 Time) |  |  |  | 100% | ok | ok | ok | ok
Successful Download (Youtube) ( 1 Time) |  |  |  | 100% | ok | ok | ok | ok
Ping Delay (32 Bytes)(3 Times Average) |  |  |  | 50 ms | 34/30 | 30/35 | 30/28 | ok
Average UL/DL Throughput (Mbps)(10 MHz)(1 Time) L800 2T2R |  |  |  | 15/40 | 19.4/40.7 | 17.2/42.5 | 18.7/41.3 | ok
Average UL/DL Throughput (Mbps)(10 MHz)(1 Time) L1800 4T4R |  |  |  | 25/80 | 32.8/93.4 | 32.1/89.1 | 36.3/85.1 | ok
Average UL/DL Throughput (Mbps)(CA 40 MHz)(1 Time) 3CC |  |  |  | 25/120 | 25.2/123.4 | 25.2/126.1 | 43.2/124.5 | ok
Voice Service Accessibility Csfb (3 Times) |  |  |  | 100% | ok | ok | ok | ok
Csfb Call Setup Time M2M,MO (s) (3 Times Average) |  |  |  | 4s | 3.4/3.7 | 2.7/3.3 | 2.3/2.7 | ok
Time To Return To LTE After Csfb Call (3 Times Average) |  |  |  | 2.5s | 0.8/0.9 | 0.8/0.7 | 0.8/0.7 | ok
Data Interruption Delay Due To Csfb (3 Times Average) |  |  |  | 4s | 2.1/2 | 2.2/2.1 | 2/2.1 | ok
SMS (1 Time) |  |  |  | - | ok | ok | ok | ok
SMS Sending Time |  |  |  | - | 0.47/0.43 | 0.45/0.39 | 0.44/0.47 | ok
RSRP |  |  |  | - | -63/-65 | -61/-64 | -65/-67 | ok
SINR |  |  |  | - | 23/21 | 25/22 | 24/22 | ok
RSRQ |  |  |  | - | -7/-8 | -8/-7 | -9/-8 | ok
C-Dynamic Check
4G KPIs Drive Test |  |  | Results(OK/NOK) |  | D-OSS KPIs & Configuration check |  | Results(OK/NOK)
RSRP Distribution |  |  |  |  | 4G Parameters Setting
RSRQ Distribution
SINR Distribution |  |  |  |  | 4G OSS KPIs
PCI Distribution
Average UL/DL Throughput (>8/15 Mbps While RSRP>-102) |  |  |  |  | 2G/3G OSS KPIs (Before/After)
Csfb on Mobility & Handover
Comments :
SSV Validated Signature:
TT Optim Team |  |  | Date |  | Ericsson |  |  | Date

## LTE SSV DT PLOT
LTE SSV REPORT
RSRP L800 Plot | RSRP L1800 Plot
RSRQ L800 Plot | RSRQ L1800 Plot
SINR L800 Plot | SINR L1800 Plot
Best Server PCI Distribution L800 Plot | Best Server PCI Distribution L1800 Plot
DL THROUGHPUT L800 Plot | DL THROUGHPUT L1800 Plot
UL THROUGHPUT L800 Plot | UL THROUGHPUT L1800 Plot
Comments :