## 4G_BULABA
LTE SSV REPORT
|  |  | Region |  | LTE Site Name |  |  | SSV Test Date
|  |  | Kasserine |  | 4G_BULABA |  |  | 2023-01-06
A-Design And Network Check
Cell ID | TAC | PCI | Band | BW | Azimuth | X | Y | DL EARFCN | MIMO
LKS010O | 7000 | 15 | L800 | 10 | 125 | 35.2407 | 8.7501 | 6200 | 2*2
LKS010P | 7000 | 16 | L800 | 10 | 190 | 35.2407 | 8.7501 | 6200 | 2*2
LKS010Q | 7000 | 17 | L800 | 10 | 350 | 35.2407 | 8.7501 | 6200 | 2*2
LKS010X | 7000 | 15 | L1800 | 20 | 125 | 35.2407 | 8.7501 | 1350 | 2*2
LKS010Y | 7000 | 16 | L1800 | 20 | 190 | 35.2407 | 8.7501 | 1350 | 2*2
LKS010Z | 7000 | 17 | L1800 | 20 | 350 | 35.2407 | 8.7501 | 1350 | 2*2
Coverage Test | Cell ID Check | TAC Check | PCI Check | Swapped Feeders | VSWR | RET
Sector A | OK | OK | OK | NO | NO | OK
Sector B | OK | OK | OK | NO | NO | OK
Sector C | OK | OK | OK | NO | NO | OK
B-Static Check
Static Test(L800/L1800) |  |  |  | Target | Sector A | Sector B | Sector C | Results(OK/NOK)
Attach Success (1 Time) |  |  |  | 100% | OK | OK | OK
Attach Time (ms) (1 Time) |  |  |  | 1s | 452/471 | 513/547 | 524/570
Data Service Accessibility |  |  |  | 100% | OK | OK | OK
Successful Download (Google,Facebook,Moasaique Fm) (1 Time) |  |  |  | 100% | OK | OK | OK
Successful Download (Youtube) ( 1 Time) |  |  |  | 100% | OK | OK | OK
Ping Delay (32 Bytes)(3 Times Average) |  |  |  | 50 ms | 34/38 | 41/29 | 48/41
Average UL/DL Throughput (Mbps)(10 MHz)(1 Time) |  |  |  | 15/40 | 24.4/62.8 | 15.8/43 | 17.9/48.1
Average UL/DL Throughput (Mbps)(20 MHz)(1 Time) |  |  |  | 25/80 | 30.5/121.6 | 43/101 | 45.7/101.3
Average UL/DL Throughput (Mbps)(CA 30 MHz)(1 Time) 2CC |  |  |  | 25/120 | 29.6/141.7 | 44.1/139.8 | 39.7/152.3
Voice Service Accessibility Csfb (3 Times) |  |  |  | 100% | OK | OK | OK
Csfb Call Setup Time M2M,MO (s) (3 Times Average) |  |  |  | 4s | 3.1/2.9 | 3.4/3.2 | 3.5/3
Time To Return To LTE After Csfb Call (3 Times Average) |  |  |  | 2.5s | 1.4/1 | 1.1/1.3 | 1.5/0.8
Data Interruption Delay Due To Csfb (3 Times Average) |  |  |  | 4s | 0.5/0.6 | 0.6/0.5 | 0.5/0.6
SMS (1 Time) |  |  |  | - | OK | OK | OK
SMS Sending Time |  |  |  | - | 0.37/0.45 | 0.42/0.47 | 0.40/43
RSRP |  |  |  | - | -64/-65 | -63/-65 | -66/-64
SINR |  |  |  | - | 22/20 | 21/19 | 22/24
RSRQ |  |  |  | - | -9/-9 | -8/-9 | -8/-9
C-Dynamic Check
4G KPIs Drive Test |  |  | Results(OK/NOK) |  | D-OSS KPIs & Configuration check |  | Results(OK/NOK)
RSRP Distribution |  |  |  |  | 4G Parameters Setting
RSRQ Distribution |  |  |  |  | 4G OSS KPIs
SINR Distribution |  |  |  |  | 4G OSS KPIs
PCI Distribution
Average UL/DL Throughput (>8/15 Mbps While RSRP>-102) |  |  |  |  | 2G/3G OSS KPIs (Before/After)
Csfb on Mobility & Handover
Comments :
SSV Validated Signature:
TT Optim Team |  |  | Date |  | Ericsson |  |  | Date

## LTE SSV DT PLOT
LTE SSV REPORT
RSRP L800 Plot | RSRP L1800 Plot
RSRQ L800 Plot | RSRQ L1800 Plot
SINR L800 Plot | SINR L1800 Plot
Best Server PCI Distribution L800 Plot | Best Server PCI Distribution L1800 Plot
DL THROUGHPUT L800 Plot | DL THROUGHPUT L1800 Plot
UL THROUGHPUT L800 Plot | UL THROUGHPUT L1800 Plot
Comments :