## 2G3G_CHRAYA
|  |  | Kasserine |  | CHRAYA
A-Design And Network Check
Sector | LATITUDE | LONGITUDE | AZIMUTH | HBA | Trans (FO/FH) | M-TILT | VSWR | Swapped Feeders | RET
A | 35.2548 | 9.0227 | 90 | 0 | FO | 0 | NO | NO | OK
B | 35.2548 | 9.0227 | 220 | 0 | FO | 0 | NO | NO | OK
C | 35.2548 | 9.0227 | 340 | 0 | FO | 0 | NO | NO | OK
2G Cell ID |  | BSC Name | CI | lac | BSIC | BCCH
27CHRAA |  | BKAIEVO | 27031 | 71 | 06 | 10
27CHRAB |  | BKAIEVO | 27032 | 71 | 03 | 16
27CHRAC |  | BKAIEVO | 27033 | 71 | 12 | 7
3G UtranCell |  | RNC Name | Cid |  | lac/rac | UARFCN DL | PSC
UKS717X/UKS717U/UKS717O |  | KRNRNC1 | 27031/27034/27037 |  | 7000/1 | 10713/10738/3024 | 136/136/136
UKS717Y/UKS717V/UKS717P |  | KRNRNC1 | 27032/27035/27038 |  | 7000/1 | 10713/10738/3024 | 144/144/144
UKS717Z/UKS717W/UKS717Q |  | KRNRNC1 | 27033/27036/27039 |  | 7000/1 | 10713/10738/3024 | 152/152/152
B-Static Check
Static Test(2G/3G) |  |  | Target |  | Sector A | Sector B | Sector C | Results(OK/NOK)
3G AMR originated call |  |  | 1 Time Successuful
3G AMR terminated call |  |  | 1 Time Successuful
Average HSDPA THPT in SC ( FTP downlaod) |  |  | 1*100MB Successful>6Mbps
Average DC HSPDA THPT in case MC U2100 ( FTP downlaod) |  |  | 1*500MB Successful>10Mbps
Average HSUPA THPT (FTP Upload) |  |  | 1*10MB Successful>2Mbps
3G Web Browsing (MosaiqueFm,google,Facebook) |  |  | 1 Time Successuful
3G Video Streaming (sequence 2min Youtube) |  |  | 1 Time Successuful
2G AMR originated call |  |  | 1 Time Successuful
2G AMR Terminated call |  |  | 1 Time Successuful
C-Dynamic Check
2G/3G KPIs Drive Test |  |  | Results(OK/NOK) |  | D-OSS KPIs & Configuration check |  | Results(OK/NOK)
FTP HSUPA/HSDPA THROUGHPUT | FTP HSUPA/HSDPA THROUGHPUT | FTP HSUPA/HSDPA THROUGHPUT |  |  | 2G3G Parameters Setting
MULTIRAB TEST 3G | MULTIRAB TEST 3G | MULTIRAB TEST 3G |  |  | 4G OSS KPIs
3G RSCP during CS CALL | 3G RSCP during CS CALL | 3G RSCP during CS CALL |  |  | 2G/3G OSS KPIs (Before/After)
3G EcNo during CS CALL | 3G EcNo during CS CALL | 3G EcNo during CS CALL
2G RxLev during CS CALL | 2G RxLev during CS CALL | 2G RxLev during CS CALL
2G RXQUAL DURING CS CALL | 2G RXQUAL DURING CS CALL | 2G RXQUAL DURING CS CALL
HANDOVER | HANDOVER | HANDOVER
Comments :
S
SSV Validated Signature:
TT Optim Team |  |  | Date |  | Ericsson |  |  | Date

## 2G3G SSV DT PLOT
2G3G SSV REPORT
RSCP U2100 Plot | RSCP U900 Plot
EcNo U2100 Plot | EcNo U900 Plot
Best Server PSC Distribution U2100 Plot | Best Server PSC Distribution U900 Plot
DL THROUGHPUT U2100 Plot | DL THROUGHPUT U900 Plot
UL THROUGHPUT U2100 Plot | UL THROUGHPUT U900 Plot
RxLev GSM | RxQual GSM
Comments :

## 4G_CHRAYA
LTE SSV REPORT
|  |  | Region |  | LTE Site Name |  |  | SSV Test Date
|  |  | Kasserine |  | 4G_CHRAYA
A-Design And Network Check
Cell ID |  | TAC | PCI | Band | BW(MHZ) | Azimuth | X | Y | DL EARFCN
LKS717X//LKS717O |  | 7000/7000 | 123/123 | 1800/800 | 20/10 | 90 | 35.2548 | 9.0227 | 1350/6200
LKS717Y/LKS717P |  | 7000/7000 | 124/124 | 1800/800 | 20/10 | 220 | 35.2548 | 9.0227 | 1350/6200
LKS717Z//LKS717Q |  | 7000/7000 | 125/125 | 1800/800 | 20/10 | 340 | 35.2548 | 9.0227 | 1350/6200
Coverage Test | Cell ID Check | TAC Check | PCI Check | Swapped Feeders | VSWR | RET
Sector A | OK | OK | OK | NO | NO | OK
Sector B | OK | OK | OK | NO | NO | OK
Sector C | OK | OK | OK | NO | NO | OK
B-Static Check
Static Test(L800/L1800/L2100) |  |  |  | Target | Sector A | Sector B | Sector C | Results(OK/NOK)
Attach Success (1 Time) |  |  |  | 100%
Attach Time (ms) (1 Time) |  |  |  | 1s
Data Service Accessibility |  |  |  | 100%
Successful Download (Google,Facebook,Moasaique Fm) (1 Time) |  |  |  | 100%
Successful Download (Youtube) ( 1 Time) |  |  |  | 100%
Ping Delay (32 Bytes)(3 Times Average) |  |  |  | 50 ms
Average UL/DL Throughput (Mbps)(10 MHz)(1 Time) L800 2T2R |  |  |  | 15/40
Average UL/DL Throughput (Mbps)(10 MHz)(1 Time) L1800 2T2R |  |  |  | 25/80
Average UL/DL Throughput (Mbps)(CA 40 MHz)(1 Time) 3CC |  |  |  | 25/120
Voice Service Accessibility Csfb (3 Times) |  |  |  | 100%
Csfb Call Setup Time M2M,MO (s) (3 Times Average) |  |  |  | 4s
Time To Return To LTE After Csfb Call (3 Times Average) |  |  |  | 2.5s
Data Interruption Delay Due To Csfb (3 Times Average) |  |  |  | 4s
SMS (1 Time) |  |  |  | -
SMS Sending Time |  |  |  | -
RSRP |  |  |  | -
SINR |  |  |  | -
RSRQ |  |  |  | -
C-Dynamic Check
4G KPIs Drive Test |  |  | Results(OK/NOK) |  | D-OSS KPIs & Configuration check |  | Results(OK/NOK)
RSRP Distribution |  |  |  |  | 4G Parameters Setting
RSRQ Distribution
SINR Distribution |  |  |  |  | 4G OSS KPIs
PCI Distribution
Average UL/DL Throughput (>8/15 Mbps While RSRP>-102) |  |  |  |  | 2G/3G OSS KPIs (Before/After)
Csfb on Mobility & Handover
Comments :
SSV Validated Signature:
TT Optim Team |  |  | Date |  | Ericsson |  |  | Date

## LTE SSV DT PLOT
LTE SSV REPORT
RSRP L800 Plot | RSRP L1800 Plot
RSRQ L800 Plot | RSRQ L1800 Plot
SINR L800 Plot | SINR L1800 Plot
Best Server PCI Distribution L800 Plot | Best Server PCI Distribution L1800 Plot
DL THROUGHPUT L800 Plot | DL THROUGHPUT L1800 Plot
UL THROUGHPUT L800 Plot | UL THROUGHPUT L1800 Plot
Comments :