## 4G_Campement_Chaambi
LTE SSV REPORT
|  |  | Region |  | LTE Site Name |  |  | SSV Test Date
|  |  | Kasserine |  | 4G_Campement_Chaambi |  |  | 2023-01-06
A-Design And Network Check
Cell ID | TAC | PCI | Band | BW | Azimuth | X | Y | DL EARFCN | MIMO
LKS028O | 7000 | 63 | L800 | 10 | 0 | 35.1659 | 8.6796 | 6200 | 2*2
LKS028P | 7000 | 64 | L800 | 10 | 120 | 35.1659 | 8.6796 | 6200 | 2*2
LKS028Q | 7000 | 65 | L800 | 10 | 240 | 35.1659 | 8.6796 | 6200 | 2*2
LKS028X | 7000 | 63 | L1800 | 20 | 0 | 35.1659 | 8.6796 | 1350 | 2*2
LKS028Y | 7000 | 64 | L1800 | 20 | 120 | 35.1659 | 8.6796 | 1350 | 2*2
LKS028Z | 7000 | 65 | L1800 | 20 | 240 | 35.1659 | 8.6796 | 1350 | 2*2
Coverage Test | Cell ID Check | TAC Check | PCI Check | Swapped Feeders | VSWR | RET
Sector A | OK | OK | OK | NO | NO | OK
Sector B | OK | OK | OK | NO | NO | OK
Sector C | OK | OK | OK | NO | NO | OK
B-Static Check
Static Test(L800/L1800) |  |  |  | Target | Sector A | Sector B | Sector C | Results(OK/NOK)
Attach Success (1 Time) |  |  |  | 100% | OK | OK | OK
Attach Time (ms) (1 Time) |  |  |  | 1s | 621/547 | 584/569 | 563/532
Data Service Accessibility |  |  |  | 100% | OK | OK | OK
Successful Download (Google,Facebook,Moasaique Fm) (1 Time) |  |  |  | 100% | OK | OK | OK
Successful Download (Youtube) ( 1 Time) |  |  |  | 100% | OK | OK | OK
Ping Delay (32 Bytes)(3 Times Average) |  |  |  | 50 ms | 41/35 | 44/47 | 46/37
Average UL/DL Throughput (Mbps)(10 MHz)(1 Time) |  |  |  | 15/40 | 15.6/19.5 | 16.9/19 | 15.5/21.2
Average UL/DL Throughput (Mbps)(20 MHz)(1 Time) |  |  |  | 25/80 | 25/46.1 | 36.5/24.6 | 18.2/27.6
Average UL/DL Throughput (Mbps)(CA 30 MHz)(1 Time) 2CC |  |  |  | 25/120 | 27.4/10.4 | 39.6/18.6 | 18.3/11.4
Voice Service Accessibility Csfb (3 Times) |  |  |  | 100% | OK | OK | OK
Csfb Call Setup Time M2M,MO (s) (3 Times Average) |  |  |  | 4s | 3.4/3.2 | 3.5/3.2 | 3/3.7
Time To Return To LTE After Csfb Call (3 Times Average) |  |  |  | 2.5s | 1.2/1 | 0.9/0.9 | 1.3/1.7
Data Interruption Delay Due To Csfb (3 Times Average) |  |  |  | 4s | 0.4/0.6 | 0.5/0.6 | 0.5/0.6
SMS (1 Time) |  |  |  | - | OK | OK | OK
SMS Sending Time |  |  |  | - | 0.45/0.41 | 0.38/0.41 | 0.48/0.49
RSRP |  |  |  | - | -67/-64 | -64/-64 | -70/-69
SINR |  |  |  | - | 24/23 | 22/20 | 23/21
RSRQ |  |  |  | - | -9/-8 | -8/-9 | -9/-8
C-Dynamic Check
4G KPIs Drive Test |  |  | Results(OK/NOK) |  | D-OSS KPIs & Configuration check |  | Results(OK/NOK)
RSRP Distribution |  |  |  |  | 4G Parameters Setting
RSRQ Distribution |  |  |  |  | 4G OSS KPIs
SINR Distribution |  |  |  |  | 4G OSS KPIs
PCI Distribution
Average UL/DL Throughput (>8/15 Mbps While RSRP>-102) |  |  |  |  | 2G/3G OSS KPIs (Before/After)
Csfb on Mobility & Handover
Comments :
SSV Validated Signature:
TT Optim Team |  |  | Date |  | Ericsson |  |  | Date

## LTE SSV DT PLOT
LTE SSV REPORT
RSRP L800 Plot | RSRP L1800 Plot
RSRQ L800 Plot | RSRQ L1800 Plot
SINR L800 Plot | SINR L1800 Plot
Best Server PCI Distribution L800 Plot | Best Server PCI Distribution L1800 Plot
DL THROUGHPUT L800 Plot | DL THROUGHPUT L1800 Plot
UL THROUGHPUT L800 Plot | UL THROUGHPUT L1800 Plot
Comments :