## 4G_Jedra
LTE SSV REPORT
|  |  | Region |  | LTE Site Name |  |  | SSV Test Date
|  |  | Kasserine |  | 4G_Jedra |  |  | 2023-01-02
A-Design And Network Check
Cell ID | TAC | PCI | Band | BW | Azimuth | X | Y | DL EARFCN | MIMO
LKS054O | 7000 | 390 | L800 | 10 | 80 | 34.823900 | 8.712876 | 6200 | 2*2
LKS054P | 7000 | 391 | L800 | 10 | 230 | 34.823900 | 8.712876 | 6200 | 2*2
LKS054Q | 7000 | 392 | L800 | 10 | 350 | 34.823900 | 8.712876 | 6200 | 2*2
LKS054X | 7000 | 390 | L1800 | 20 | 80 | 34.823900 | 8.712876 | 1350 | 2*2
LKS054Y | 7000 | 391 | L1800 | 20 | 230 | 34.823900 | 8.712876 | 1350 | 2*2
LKS054Z | 7000 | 392 | L1800 | 20 | 350 | 34.823900 | 8.712876 | 1350 | 2*2
Coverage Test | Cell ID Check | TAC Check | PCI Check | Swapped Feeders | VSWR | RET
Sector A | OK | OK | OK | NO | NO | OK
Sector B | OK | OK | OK | NO | NO | OK
Sector C | OK | OK | OK | NO | NO | OK
B-Static Check
Static Test(L800/L1800) |  |  |  | Target | Sector A | Sector B | Sector C | Results(OK/NOK)
Attach Success (1 Time) |  |  |  | 100% | OK | OK | OK
Attach Time (ms) (1 Time) |  |  |  | 1s | 522/586 | 529/547 | 647/569
Data Service Accessibility |  |  |  | 100% | OK | OK | OK
Successful Download (Google,Facebook,Moasaique Fm) (1 Time) |  |  |  | 100% | OK | OK | OK
Successful Download (Youtube) ( 1 Time) |  |  |  | 100% | OK | OK | OK
Ping Delay (32 Bytes)(3 Times Average) |  |  |  | 50 ms | 44/41 | 43/49 | 40/47
Average UL/DL Throughput (Mbps)(10 MHz)(1 Time) |  |  |  | 15/40 | 16.1/40.9 | 20/40 | 17.5/40.9
Average UL/DL Throughput (Mbps)(20 MHz)(1 Time) |  |  |  | 25/80 | 28/49.4 | 40.1/44.6 | 45.9/30
Average UL/DL Throughput (Mbps)(CA 30 MHz)(1 Time) 2CC |  |  |  | 25/120 | 28.8/50.1 | 40.7/45.2 | 47.9/30.8
Voice Service Accessibility Csfb (3 Times) |  |  |  | 100% | OK | OK | OK
Csfb Call Setup Time M2M,MO (s) (3 Times Average) |  |  |  | 4s | 3.5/3.8 | 3.3/3.5 | 3.4/3.7
Time To Return To LTE After Csfb Call (3 Times Average) |  |  |  | 2.5s | 1.1/0.9 | 1.5/1.2 | 1/1.8
Data Interruption Delay Due To Csfb (3 Times Average) |  |  |  | 4s | 0.5/0.7 | 0.6/0.7 | 0.5/0.5
SMS (1 Time) |  |  |  | - | OK | OK | OK
SMS Sending Time |  |  |  | - | 0.32/0.39 | 0.35/0.38 | 0.34/0.41
RSRP |  |  |  | - | -65/-62 | -64/-62 | -63/-67
SINR |  |  |  | - | 22/22 | 20/23 | 24/21
RSRQ |  |  |  | - | -9/-8 | -8/-8 | -8/-8
C-Dynamic Check
4G KPIs Drive Test |  |  | Results(OK/NOK) |  | D-OSS KPIs & Configuration check |  | Results(OK/NOK)
RSRP Distribution |  |  |  |  | 4G Parameters Setting
RSRQ Distribution |  |  |  |  | 4G OSS KPIs
SINR Distribution |  |  |  |  | 4G OSS KPIs
PCI Distribution
Average UL/DL Throughput (>8/15 Mbps While RSRP>-102) |  |  |  |  | 2G/3G OSS KPIs (Before/After)
Csfb on Mobility & Handover
Comments :
SSV Validated Signature:
TT Optim Team |  |  | Date |  | Ericsson |  |  | Date

## LTE SSV DT PLOT
LTE SSV REPORT
RSRP L800 Plot | RSRP L1800 Plot
RSRQ L800 Plot | RSRQ L1800 Plot
SINR L800 Plot | SINR L1800 Plot
Best Server PCI Distribution L800 Plot | Best Server PCI Distribution L1800 Plot
DL THROUGHPUT L800 Plot | DL THROUGHPUT L1800 Plot
UL THROUGHPUT L800 Plot | UL THROUGHPUT L1800 Plot
Comments :