## 4G_MZIRAA_KAS
LTE SSV REPORT
|  |  | Region |  | LTE Site Name |  |  | SSV Test Date
|  |  | Kasserine |  | 4G_MZIRAA_KAS |  |  | 2023-01-02
A-Design And Network Check
Cell ID | TAC | PCI | Band | BW | Azimuth | X | Y | DL EARFCN | MIMO
LKS050O | 7000 | 159 | L800 | 10 | 50 | 35.0439 | 9.0056 | 6200 | 2*2
LKS050P | 7000 | 160 | L800 | 10 | 120 | 35.0439 | 9.0056 | 6200 | 2*2
LKS050Q | 7000 | 161 | L800 | 10 | 250 | 35.0439 | 9.0056 | 6200 | 2*2
LKS050X | 7000 | 159 | L1800 | 20 | 50 | 35.0439 | 9.0056 | 1350 | 2*2
LKS050Y | 7000 | 160 | L1800 | 20 | 120 | 35.0439 | 9.0056 | 1350 | 2*2
LKS050Z | 7000 | 161 | L1800 | 20 | 250 | 35.0439 | 9.0056 | 1350 | 2*2
Coverage Test | Cell ID Check | TAC Check | PCI Check | Swapped Feeders | VSWR | RET
Sector A | OK | OK | OK | NO | NO | OK
Sector B | OK | OK | OK | NO | NO | OK
Sector C | OK | OK | OK | NO | NO | OK
B-Static Check
Static Test(L800/L1800) |  |  |  | Target | Sector A | Sector B | Sector C | Results(OK/NOK)
Attach Success (1 Time) |  |  |  | 100% | OK | OK | OK
Attach Time (ms) (1 Time) |  |  |  | 1s | 512/476 | 527/574 | 522/541
Data Service Accessibility |  |  |  | 100% | OK | OK | OK
Successful Download (Google,Facebook,Moasaique Fm) (1 Time) |  |  |  | 100% | OK | OK | OK
Successful Download (Youtube) ( 1 Time) |  |  |  | 100% | OK | OK | OK
Ping Delay (32 Bytes)(3 Times Average) |  |  |  | 50 ms | 41/37 | 45/47 | 41/38
Average UL/DL Throughput (Mbps)(10 MHz)(1 Time) |  |  |  | 15/40 | 22/21 | 15.7/40.3 | 16/47.1
Average UL/DL Throughput (Mbps)(20 MHz)(1 Time) |  |  |  | 25/80 | 35.2/48.7 | 32.2/80.4 | 30.1/89.1
Average UL/DL Throughput (Mbps)(CA 30 MHz)(1 Time) 2CC |  |  |  | 25/120 | 40.8/49.2 | 40.1/120.1 | 34.5/121.3
Voice Service Accessibility Csfb (3 Times) |  |  |  | 100% | OK | OK | OK
Csfb Call Setup Time M2M,MO (s) (3 Times Average) |  |  |  | 4s | 3.1/3 | 2.7/3.4 | 3.5/3.7
Time To Return To LTE After Csfb Call (3 Times Average) |  |  |  | 2.5s | 1.1/1.3 | 1.4/0.9 | 1.2/1.4
Data Interruption Delay Due To Csfb (3 Times Average) |  |  |  | 4s | 0.5/0.5 | 0.4/0.5 | 0.5/0.5
SMS (1 Time) |  |  |  | - | OK | OK | OK
SMS Sending Time |  |  |  | - | 0.45/0.40 | 0.39/0.43 | 0.47/0.40
RSRP |  |  |  | - | -66/-62 | -65/-61 | -65/-66
SINR |  |  |  | - | 23/20 | 19/21 | 22/20
RSRQ |  |  |  | - | -8/-9 | -8/-8 | -9/-9
C-Dynamic Check
4G KPIs Drive Test |  |  | Results(OK/NOK) |  | D-OSS KPIs & Configuration check |  | Results(OK/NOK)
RSRP Distribution |  |  |  |  | 4G Parameters Setting
RSRQ Distribution |  |  |  |  | 4G OSS KPIs
SINR Distribution |  |  |  |  | 4G OSS KPIs
PCI Distribution
Average UL/DL Throughput (>8/15 Mbps While RSRP>-102) |  |  |  |  | 2G/3G OSS KPIs (Before/After)
Csfb on Mobility & Handover
Comments :
SSV Validated Signature:
TT Optim Team |  |  | Date |  | Ericsson |  |  | Date

## LTE SSV DT PLOT
LTE SSV REPORT
RSRP L800 Plot | RSRP L1800 Plot
RSRQ L800 Plot | RSRQ L1800 Plot
SINR L800 Plot | SINR L1800 Plot
Best Server PCI Distribution L800 Plot | Best Server PCI Distribution L1800 Plot
DL THROUGHPUT L800 Plot | DL THROUGHPUT L1800 Plot
UL THROUGHPUT L800 Plot | UL THROUGHPUT L1800 Plot
Comments :